## RDS
Standard Components - Room Data Sheet
Date of issue: 20.03.2017
Generated by dRofus (C) dRofus
AusHFG Room Number | Room name | Prog Area | Hours of Operation | Occupancy | Remarks | Acoustics | Description / Special Requirements
OFF-4P | Office - 4 Person Shared, 20m2 | 20 | 8am to 6pm, daily | Up to 4 staff |  | Sound attenuation level medium, Acoustic privacy is required. | An Office space to be shared by four persons for carrying out administrative functions in a degree of privacy. The area will allow for group discussions at a small table, if required.

## Items in room
Standard Components - Items in room
Date of issue: 20.03.2017
Generated by dRofus (C) dRofus
Items | [6 empty] | Service allocations
AusHFG Room Code | Room Name | Item list | Item Number | Name | Gross quantity | Comment | Electrical | Data | Cold Water | Hot Water | Warm Water | Tap | Drainage | Gas | Steam
OFF-4P | Office - 4 Person Shared, 20m2 | FA | CLCN-002 | CORNICE: aluminium, 24mm shadow angle, powdercoat | 1 |  | No | No | No | No | No | No | No | No | No
OFF-4P | Office - 4 Person Shared, 20m2 | FA | CLTI-002 | CEILING: acoustic, drop-in tiles, 600 x 1200 | 1 |  | No | No | No | No | No | No | No | No | No
OFF-4P | Office - 4 Person Shared, 20m2 | FA | DWGL-002 | DOOR: 910mm c/o, single leaf, half glazed, solid core/glass, paint | 1 | Lock set, glazing optional | No | No | No | No | No | No | No | No | No
OFF-4P | Office - 4 Person Shared, 20m2 | FA | DWPR-003 | DOOR PROTECTION: kickplate, to 300 AFFL, vinyl, prefinished | 1 | Equal to Acrovyn | No | No | No | No | No | No | No | No | No
OFF-4P | Office - 4 Person Shared, 20m2 | FFE | DWWD-006 | BLIND: venetian | 2 | to external windows as required | No | No | No | No | No | No | No | No | No
OFF-4P | Office - 4 Person Shared, 20m2 | FA | DWWH-005 | WINDOW | 1 | Desirable | No | No | No | No | No | No | No | No | No
OFF-4P | Office - 4 Person Shared, 20m2 | SE | ELBO-015 | SWITCH: light, single | 5 |  | No | No | No | No | No | No | No | No | No
OFF-4P | Office - 4 Person Shared, 20m2 | SE | ELGP-208 | GPO: double, wall mounted | 9 | 2 per workstations; 1 spare for optional printer | No | No | No | No | No | No | No | No | No
OFF-4P | Office - 4 Person Shared, 20m2 | FFE | FIBM-013 | NOTICEBOARD: fixed, fabric covered | 4 | over workstations | No | No | No | No | No | No | No | No | No
OFF-4P | Office - 4 Person Shared, 20m2 | FFE | FIBM-018 | WHITEBOARD: fixed | 1 | 900x900 | No | No | No | No | No | No | No | No | No
OFF-4P | Office - 4 Person Shared, 20m2 | FFE | FIJO-152 | CUPBOARD: wall mount, shelf unit, adj shelves | 8 | for books, over workstations / desks | No | No | No | No | No | No | No | No | No
OFF-4P | Office - 4 Person Shared, 20m2 | FA | FLCP-003 | FLOOR FINISH: carpet, broadloom, 48 oz., 90/10 wool/nylon | 1 |  | No | No | No | No | No | No | No | No | No
OFF-4P | Office - 4 Person Shared, 20m2 | FA | FLSK-009 | SKIRTING: vinyl, feather edged, 150H, prefinished | 1 |  | No | No | No | No | No | No | No | No | No
OFF-4P | Office - 4 Person Shared, 20m2 | FFE | FQBS-018 | CHAIR: office, ergonomic | 4 |  | No | No | No | No | No | No | No | No | No
OFF-4P | Office - 4 Person Shared, 20m2 | FFE | FQCW-016 | BIN: waste, general, 20L | 4 |  | No | No | No | No | No | No | No | No | No
OFF-4P | Office - 4 Person Shared, 20m2 | FFE | FQDW-019 | WORKSTATION: corner, adj height, 1800/1800W x 750D x 750H nom. | 4 | or desks | No | No | No | No | No | No | No | No | No
OFF-4P | Office - 4 Person Shared, 20m2 | FFE | FQSM-007 | PEDESTAL: mobile, drawer unit, 660H | 4 | lockable, under workstations | No | No | No | No | No | No | No | No | No
OFF-4P | Office - 4 Person Shared, 20m2 | FFE | FQSM-009 | PEDESTAL: mobile, filing unit, 660H | 4 | lockable, under workstations | No | No | No | No | No | No | No | No | No
OFF-4P | Office - 4 Person Shared, 20m2 | FFE | FQSM-009 | PEDESTAL: mobile, filing unit, 660H | 1 | optional | No | No | No | No | No | No | No | No | No
OFF-4P | Office - 4 Person Shared, 20m2 | FFE | FQTA-057 | TABLE: round, 900 diam, work height | 1 |  | No | No | No | No | No | No | No | No | No
OFF-4P | Office - 4 Person Shared, 20m2 | SE | ITIN-026 | OUTLET: data, double RJ45, wall mounted | 5 | 4 outlets for telephone - 1 per workstation | No | No | No | No | No | No | No | No | No
OFF-4P | Office - 4 Person Shared, 20m2 | FFE | ITNE-007 | COMPUTER: desktop, with display screen | 4 |  | Yes | Yes | No | No | No | No | No | No | No
OFF-4P | Office - 4 Person Shared, 20m2 | FFE | ITNE-023 | PRINTER: networked | 1 | Shared use, optional | Yes | Yes | No | No | No | No | No | No | No
OFF-4P | Office - 4 Person Shared, 20m2 | FFE | ITNE-049 | TELEPHONE: handset, desktop | 4 |  | No | Yes | No | No | No | No | No | No | No
OFF-4P | Office - 4 Person Shared, 20m2 | SE | LIFX-008 | LIGHT: task light, built in | 8 | O/H shelving | No | No | No | No | No | No | No | No | No
OFF-4P | Office - 4 Person Shared, 20m2 | FA | WLWA-004 | WALL FINISH: paint, acrylic, washable | 1 |  | No | No | No | No | No | No | No | No | No