## RDS
Standard Components - Room Data Sheet
Date of issue: 20.03.2017
Generated by dRofus (C) dRofus
AusHFG Room Number | Room name | Prog Area | Hours of Operation | Occupancy | Remarks | Acoustics | Description / Special Requirements
OFF-CLN | Office - Clinical Workroom | 15 | 24 Hours | 4 write-up spaces |  | Sound attenuation level medium, Acoustic privacy is required. | A staff workroom adjoining or in close proximity to the Staff Station or Clinical Write-up Bay for staff to write up notes, view digital imaging, hold confidential discussions, store records and have handovers.

## Items in room
Standard Components - Items in room
Date of issue: 20.03.2017
Generated by dRofus (C) dRofus
Items | [6 empty] | Service allocations
AusHFG Room Code | Room Name | Item list | Item Number | Name | Gross quantity | Comment | Electrical | Data | Cold Water | Hot Water | Warm Water | Tap | Drainage | Gas | Steam
OFF-CLN | Office - Clinical Workroom | FA | CLCN-002 | CORNICE: aluminium, 24mm shadow angle, powdercoat | 1 |  | No | No | No | No | No | No | No | No | No
OFF-CLN | Office - Clinical Workroom | FA | CLGE-001 | CEILING: plasterboard, bulkhead, paint | 1 | Between above bench joinery and ceiling. | No | No | No | No | No | No | No | No | No
OFF-CLN | Office - Clinical Workroom | FA | CLTI-002 | CEILING: acoustic, drop-in tiles, 600 x 1200 | 1 |  | No | No | No | No | No | No | No | No | No
OFF-CLN | Office - Clinical Workroom | FA | DWGL-002 | DOOR: 910mm c/o, single leaf, half glazed, solid core/glass, paint | 1 | Default = glass sliding door with privacy film | No | No | No | No | No | No | No | No | No
OFF-CLN | Office - Clinical Workroom | FA | DWOB-002 | OBSERVATION: internal window, alum/glass, door height, powdercoat | 1 |  | No | No | No | No | No | No | No | No | No
OFF-CLN | Office - Clinical Workroom | FA | DWPR-002 | DOOR PROTECTION: kickplate, to 300 AFFL, composite, prefinished | 1 | To inside face of door | No | No | No | No | No | No | No | No | No
OFF-CLN | Office - Clinical Workroom | FA | DWPR-005 | DOOR PROTECTION: protection plate to 900 AFFL | 1 | To outside face of door | No | No | No | No | No | No | No | No | No
OFF-CLN | Office - Clinical Workroom | SE | ELBO-015 | SWITCH: light, single | 3 | 1 x room, 1 x pelmet lighting | No | No | No | No | No | No | No | No | No
OFF-CLN | Office - Clinical Workroom | SE | ELGP-208 | GPO: double, wall mounted | 12 | 2 per workstation, 1 spare, 1 at patient flow monitor and CPU | No | No | No | No | No | No | No | No | No
OFF-CLN | Office - Clinical Workroom | FFE | FIBM-013 | NOTICEBOARD: fixed, fabric covered | 2 | above bench, number to suit layout | No | No | No | No | No | No | No | No | No
OFF-CLN | Office - Clinical Workroom | FFE | FIBM-019 | WHITEBOARD: fixed, magnetic | 1 | size to suit function | No | No | No | No | No | No | No | No | No
OFF-CLN | Office - Clinical Workroom | FFE | FIHR-006 | BRACKET: for display screen, wall mounted | 1 | for patient flow monitor; monitor, computer and keyboard to be wall mounted | No | No | No | No | No | No | No | No | No
OFF-CLN | Office - Clinical Workroom | FFE | FIJO-020 | BENCH: 600D, open under, laminate finish | 2 | for write-up, number to suit layout, refer RLS or project specific requirements. | No | No | No | No | No | No | No | No | No
OFF-CLN | Office - Clinical Workroom | FFE | FIJO-152 | CUPBOARD: wall mount, shelf unit, adj shelves | 5 | over bench, full length, number to suit layout, refer RLS or project specific requirements. | No | No | No | No | No | No | No | No | No
OFF-CLN | Office - Clinical Workroom | FA | FLCP-006 | FLOOR FINISH: carpet, carpet tiles, 90/10 wool/nylon | 1 | Default = carpet, vinyl also acceptable. | No | No | No | No | No | No | No | No | No
OFF-CLN | Office - Clinical Workroom | FA | FLSK-009 | SKIRTING: vinyl, feather edged, 150H, prefinished | 1 | Or coved vinyl for slip resistant vinyl flooring | No | No | No | No | No | No | No | No | No
OFF-CLN | Office - Clinical Workroom | FFE | FQBS-018 | CHAIR: office, ergonomic | 5 |  | No | No | No | No | No | No | No | No | No
OFF-CLN | Office - Clinical Workroom | FFE | FQCW-016 | BIN: waste, general, 20L | 1 | size to suit function | No | No | No | No | No | No | No | No | No
OFF-CLN | Office - Clinical Workroom | FFE | ITBU-013 | DISPLAY SCREEN: patient flow system | 1 | monitor + computer + keyboard | Yes | Yes | No | No | No | No | No | No | No
OFF-CLN | Office - Clinical Workroom | SE | ITIN-016 | OUTLET: data, single RJ45, wall mounted | 1 | Patient flow monitor | No | No | No | No | No | No | No | No | No
OFF-CLN | Office - Clinical Workroom | SE | ITIN-026 | OUTLET: data, double RJ45, wall mounted | 6 | Number of outlets per faceplate as per ICT policy, 1 per workspace | No | No | No | No | No | No | No | No | No
OFF-CLN | Office - Clinical Workroom | FFE | ITNE-007 | COMPUTER: desktop, with display screen | 5 | consider location of harddrive, if below desk add bracket. High resolution for PACS viewing. | Yes | Yes | No | No | No | No | No | No | No
OFF-CLN | Office - Clinical Workroom | FFE | ITNE-023 | PRINTER: networked | 1 | EMR compatible | Yes | Yes | No | No | No | No | No | No | No
OFF-CLN | Office - Clinical Workroom | FFE | ITNE-049 | TELEPHONE: handset, desktop | 5 |  | No | Yes | No | No | No | No | No | No | No
OFF-CLN | Office - Clinical Workroom | SE | LIFX-008 | LIGHT: task light, built in | 5 | under O/H shelving | No | No | No | No | No | No | No | No | No
OFF-CLN | Office - Clinical Workroom | FFE | MMGE-129 | TROLLEY: medical records | 2 | optional, number to suit | No | No | No | No | No | No | No | No | No
OFF-CLN | Office - Clinical Workroom | FA | WLWA-004 | WALL FINISH: paint, acrylic, washable | 1 |  | No | No | No | No | No | No | No | No | No