## RDS
Standard Components - Room Data Sheet
Date of issue: 20.03.2017
Generated by dRofus (C) dRofus
AusHFG Room Number | Room name | Prog Area | Hours of Operation | Occupancy | Remarks | Acoustics | Description / Special Requirements
OFF-S9 | Office - Single Person, 9m2 | 9 | 8am to 6pm, daily | 1 staff member; up to 3 visitors |  | Sound attenuation level medium, Acoustic privacy is required. | A single person office where Unit Managers can carry out administrative functions in a degree of privacy. This includes preparing rosters, reports, counselling and interviewing staff and patients. An external outlook is desirable.

## Items in room
Standard Components - Items in room
Date of issue: 20.03.2017
Generated by dRofus (C) dRofus
Items | [6 empty] | Service allocations
AusHFG Room Code | Room Name | Item list | Item Number | Name | Gross quantity | Comment | Electrical | Data | Cold Water | Hot Water | Warm Water | Tap | Drainage | Gas | Steam
OFF-S9 | Office - Single Person, 9m2 | FA | CLCN-002 | CORNICE: aluminium, 24mm shadow angle, powdercoat | 1 |  | No | No | No | No | No | No | No | No | No
OFF-S9 | Office - Single Person, 9m2 | FA | CLTI-002 | CEILING: acoustic, drop-in tiles, 600 x 1200 | 1 |  | No | No | No | No | No | No | No | No | No
OFF-S9 | Office - Single Person, 9m2 | FA | DWGL-003 | DOOR: 910mm c/o, single leaf, half glazed, solid core/safety glass, paint | 1 | lockable, glazing optional | No | No | No | No | No | No | No | No | No
OFF-S9 | Office - Single Person, 9m2 | FA | DWOB-002 | OBSERVATION: internal window, alum/glass, door height, powdercoat | 1 |  | No | No | No | No | No | No | No | No | No
OFF-S9 | Office - Single Person, 9m2 | FA | DWPR-001 | DOOR PROTECTION: kickplate, to 300 AFFL | 1 |  | No | No | No | No | No | No | No | No | No
OFF-S9 | Office - Single Person, 9m2 | FA | DWWH-005 | WINDOW | 1 | Desirable | No | No | No | No | No | No | No | No | No
OFF-S9 | Office - Single Person, 9m2 | SE | ELBO-015 | SWITCH: light, single | 1 |  | No | No | No | No | No | No | No | No | No
OFF-S9 | Office - Single Person, 9m2 | SE | ELGP-208 | GPO: double, wall mounted | 2 |  | No | No | No | No | No | No | No | No | No
OFF-S9 | Office - Single Person, 9m2 | FFE | FIBM-019 | WHITEBOARD: fixed, magnetic | 1 |  | No | No | No | No | No | No | No | No | No
OFF-S9 | Office - Single Person, 9m2 | FFE | FIHR-026 | HOOK: coat | 1 |  | No | No | No | No | No | No | No | No | No
OFF-S9 | Office - Single Person, 9m2 | FA | FLCP-006 | FLOOR FINISH: carpet, carpet tiles, 90/10 wool/nylon | 1 |  | No | No | No | No | No | No | No | No | No
OFF-S9 | Office - Single Person, 9m2 | FA | FLSK-009 | SKIRTING: vinyl, feather edged, 150H, prefinished | 1 |  | No | No | No | No | No | No | No | No | No
OFF-S9 | Office - Single Person, 9m2 | FFE | FQBS-018 | CHAIR: office, ergonomic | 1 |  | No | No | No | No | No | No | No | No | No
OFF-S9 | Office - Single Person, 9m2 | FFE | FQBS-029 | CHAIR: visitor, office areas | 2 |  | No | No | No | No | No | No | No | No | No
OFF-S9 | Office - Single Person, 9m2 | FFE | FQCW-016 | BIN: waste, general, 20L | 1 |  | No | No | No | No | No | No | No | No | No
OFF-S9 | Office - Single Person, 9m2 | FFE | FQDW-010 | SHELF: workstation system | 1 | optional | No | No | No | No | No | No | No | No | No
OFF-S9 | Office - Single Person, 9m2 | FFE | FQDW-019 | WORKSTATION: corner, adj height, 1800/1800W x 750D x 750H nom. | 1 |  | No | No | No | No | No | No | No | No | No
OFF-S9 | Office - Single Person, 9m2 | FFE | FQSM-007 | PEDESTAL: mobile, drawer unit, 660H | 1 | lockable, under workstation | No | No | No | No | No | No | No | No | No
OFF-S9 | Office - Single Person, 9m2 | FFE | FQSN-033 | CABINET: tall, double door, tambour, adj shelves, lockable | 1 |  | No | No | No | No | No | No | No | No | No
OFF-S9 | Office - Single Person, 9m2 | SE | ITIN-026 | OUTLET: data, double RJ45, wall mounted | 1 | 1 outlet for telephone | No | No | No | No | No | No | No | No | No
OFF-S9 | Office - Single Person, 9m2 | FFE | ITNE-007 | COMPUTER: desktop, with display screen | 1 |  | Yes | Yes | No | No | No | No | No | No | No
OFF-S9 | Office - Single Person, 9m2 | FFE | ITNE-049 | TELEPHONE: handset, desktop | 1 |  | No | Yes | No | No | No | No | No | No | No
OFF-S9 | Office - Single Person, 9m2 | FFE | LIPO-005 | LIGHT: task light, portable | 1 |  | Yes | No | No | No | No | No | No | No | No
OFF-S9 | Office - Single Person, 9m2 | FA | WLWA-004 | WALL FINISH: paint, acrylic, washable | 1 |  | No | No | No | No | No | No | No | No | No