## RDS
Standard Components - Room Data Sheet
Date of issue: 20.03.2017
Generated by dRofus (C) dRofus
AusHFG Room Number | Room name | Prog Area | Hours of Operation | Occupancy | Remarks | Acoustics | Description / Special Requirements
OFF-SWS | Office - Shared Workstation, 2.2m2 | 2.2 | 8am to 6pm, daily | 1 staff member or visitor |  |  | A workstation within an open plan arrangement for multiple users to share a workbase during different time periods to carry out administrative/data entry functions. It may also be appropriate for roving staff who are not at their workstation for long periods of time on a daily basis. Consider small meeting table between workstations in high density areas.

## Items in room
Standard Components - Items in room
Date of issue: 20.03.2017
Generated by dRofus (C) dRofus
Items | [6 empty] | Service allocations
AusHFG Room Code | Room Name | Item list | Item Number | Name | Gross quantity | Comment | Electrical | Data | Cold Water | Hot Water | Warm Water | Tap | Drainage | Gas | Steam
OFF-SWS | Office - Shared Workstation, 2.2m2 | FA | CLCN-002 | CORNICE: aluminium, 24mm shadow angle, powdercoat | 1 |  | No | No | No | No | No | No | No | No | No
OFF-SWS | Office - Shared Workstation, 2.2m2 | FA | CLTI-002 | CEILING: acoustic, drop-in tiles, 600 x 1200 | 1 |  | No | No | No | No | No | No | No | No | No
OFF-SWS | Office - Shared Workstation, 2.2m2 | SE | ELGP-208 | GPO: double, wall mounted | 2 |  | No | No | No | No | No | No | No | No | No
OFF-SWS | Office - Shared Workstation, 2.2m2 | FFE | FIJO-020 | BENCH: 600D, open under, laminate finish | 1 | Seated height. Length to suit layout, refer RLS or project specific requirements. | No | No | No | No | No | No | No | No | No
OFF-SWS | Office - Shared Workstation, 2.2m2 | FA | FLCP-006 | FLOOR FINISH: carpet, carpet tiles, 90/10 wool/nylon | 1 | Default = carpet, vinyl also acceptable. | No | No | No | No | No | No | No | No | No
OFF-SWS | Office - Shared Workstation, 2.2m2 | FA | FLSK-009 | SKIRTING: vinyl, feather edged, 150H, prefinished | 1 | Coved vinyl to vinyl flooring | No | No | No | No | No | No | No | No | No
OFF-SWS | Office - Shared Workstation, 2.2m2 | FFE | FQBS-018 | CHAIR: office, ergonomic | 1 |  | No | No | No | No | No | No | No | No | No
OFF-SWS | Office - Shared Workstation, 2.2m2 | FFE | FQCW-016 | BIN: waste, general, 20L | 1 |  | No | No | No | No | No | No | No | No | No
OFF-SWS | Office - Shared Workstation, 2.2m2 | SE | ITIN-026 | OUTLET: data, double RJ45, wall mounted | 1 | Number of outlets per faceplate as per ICT policy. | No | No | No | No | No | No | No | No | No
OFF-SWS | Office - Shared Workstation, 2.2m2 | FFE | ITNE-007 | COMPUTER: desktop, with display screen | 1 | Consider location of harddrive, if below desk add bracket. | Yes | Yes | No | No | No | No | No | No | No
OFF-SWS | Office - Shared Workstation, 2.2m2 | FFE | ITNE-049 | TELEPHONE: handset, desktop | 1 | 1 shared between 2 workspaces optional. | No | Yes | No | No | No | No | No | No | No
OFF-SWS | Office - Shared Workstation, 2.2m2 | FA | WLWA-004 | WALL FINISH: paint, acrylic, washable | 1 |  | No | No | No | No | No | No | No | No | No