## RDS
Standard Components - Room Data Sheet
Date of issue: 20.03.2017
Generated by dRofus (C) dRofus
AusHFG Room Number | Room name | Prog Area | Hours of Operation | Occupancy | Remarks | Acoustics | Description / Special Requirements
OFF-WI-5 | Office - Write-up, 5m2 | 5 | 24 Hours | 2 staff members |  |  | The Write-up Bay provides a write-up bench for use by members of the patient care team. In this space the User may review and write-up patient records, enter patient data on computer and make telephone calls. If located within the Operating Unit it may also include an optional area for porters to wait until paged or called by staff. The Write-up space must not impede the corridor.

## Items in room
Standard Components - Items in room
Date of issue: 20.03.2017
Generated by dRofus (C) dRofus
Items | [6 empty] | Service allocations
AusHFG Room Code | Room Name | Item list | Item Number | Name | Gross quantity | Comment | Electrical | Data | Cold Water | Hot Water | Warm Water | Tap | Drainage | Gas | Steam
OFF-WI-5 | Office - Write-up, 5m2 | FA | CLCN-002 | CORNICE: aluminium, 24mm shadow angle, powdercoat | 1 |  | No | No | No | No | No | No | No | No | No
OFF-WI-5 | Office - Write-up, 5m2 | FA | CLGE-001 | CEILING: plasterboard, bulkhead, paint | 1 | Between above bench joinery and ceiling | No | No | No | No | No | No | No | No | No
OFF-WI-5 | Office - Write-up, 5m2 | FA | CLTI-002 | CEILING: acoustic, drop-in tiles, 600 x 1200 | 1 |  | No | No | No | No | No | No | No | No | No
OFF-WI-5 | Office - Write-up, 5m2 | SE | ELBO-015 | SWITCH: light, single | 2 | Pelmet lighting | No | No | No | No | No | No | No | No | No
OFF-WI-5 | Office - Write-up, 5m2 | SE | ELGP-208 | GPO: double, wall mounted | 4 | 2 per workspace | No | No | No | No | No | No | No | No | No
OFF-WI-5 | Office - Write-up, 5m2 | FFE | FIBM-019 | WHITEBOARD: fixed, magnetic | 1 | Between bench and overbench joinery | No | No | No | No | No | No | No | No | No
OFF-WI-5 | Office - Write-up, 5m2 | FFE | FIJO-020 | BENCH: 600D, open under, laminate finish | 1 | Standing or seating height, refer RLS or project specific requirements | No | No | No | No | No | No | No | No | No
OFF-WI-5 | Office - Write-up, 5m2 | FFE | FIJO-152 | CUPBOARD: wall mount, shelf unit, adj shelves | 4 | Above bench, number to suit layout. Refer to RLS or project specific requirements | No | No | No | No | No | No | No | No | No
OFF-WI-5 | Office - Write-up, 5m2 | FA | FLSK-010 | SKIRTING: vinyl, floor vinyl coved, 150H, prefinished | 1 |  | No | No | No | No | No | No | No | No | No
OFF-WI-5 | Office - Write-up, 5m2 | FA | FLVY-007 | FLOOR FINISH: vinyl, seamless, coved, standard slip resistant | 1 |  | No | No | No | No | No | No | No | No | No
OFF-WI-5 | Office - Write-up, 5m2 | FFE | FQBS-018 | CHAIR: office, ergonomic | 2 | For standing height bench, use ergonomic high chair for standring height | No | No | No | No | No | No | No | No | No
OFF-WI-5 | Office - Write-up, 5m2 | FFE | FQCW-016 | BIN: waste, general, 20L | 1 |  | No | No | No | No | No | No | No | No | No
OFF-WI-5 | Office - Write-up, 5m2 | SE | ITCL-001 | ANNUNCIATOR: nurse call | 1 | Located in corridor adjacent, number to suit design | No | No | No | No | No | No | No | No | No
OFF-WI-5 | Office - Write-up, 5m2 | SE | ITIN-026 | OUTLET: data, double RJ45, wall mounted | 2 | Number of outlets per faceplate as per ICT policy. 1 per workspace | No | No | No | No | No | No | No | No | No
OFF-WI-5 | Office - Write-up, 5m2 | FFE | ITNE-007 | COMPUTER: desktop, with display screen | 2 | Consider location of harddrive, if below bench add bracket | Yes | Yes | No | No | No | No | No | No | No
OFF-WI-5 | Office - Write-up, 5m2 | FFE | ITNE-049 | TELEPHONE: handset, desktop | 2 |  | No | Yes | No | No | No | No | No | No | No
OFF-WI-5 | Office - Write-up, 5m2 | SE | LIFX-008 | LIGHT: task light, built in | 2 | For above bench joinery | No | No | No | No | No | No | No | No | No
OFF-WI-5 | Office - Write-up, 5m2 | FA | WLPR-010 | WALL PROTECTION: corner guards, to 900 AFFL | 1 | Align heights of corner guards with other corridor elements | No | No | No | No | No | No | No | No | No
OFF-WI-5 | Office - Write-up, 5m2 | FA | WLWA-004 | WALL FINISH: paint, acrylic, washable | 1 |  | No | No | No | No | No | No | No | No | No