## RDS
Standard Components - Room Data Sheet
Date of issue: 20.03.2017
Generated by dRofus (C) dRofus
AusHFG Room Number | Room name | Prog Area | Hours of Operation | Occupancy | Remarks | Acoustics | Description / Special Requirements
OVBR | Overnight Stay - Bedroom | 10 | Available 24 Hours | 1 |  | Acoustic privacy is required | A single Bedroom with an adjoining Ensuite for clinical staff, carer or parents needing to remain on close call overnight. The room shall be lockable. An external outlook is required.

## Items in room
Standard Components - Items in room
Date of issue: 20.03.2017
Generated by dRofus (C) dRofus
Items | [6 empty] | Service allocations
AusHFG Room Code | Room Name | Item list | Item Number | Name | Gross quantity | Comment | Electrical | Data | Cold Water | Hot Water | Warm Water | Tap | Drainage | Gas | Steam
OVBR | Overnight Stay - Bedroom | FA | CLCN-002 | CORNICE: aluminium, 24mm shadow angle, powdercoat | 1 |  | No | No | No | No | No | No | No | No | No
OVBR | Overnight Stay - Bedroom | FA | CLTI-002 | CEILING: acoustic, drop-in tiles, 600 x 1200 | 1 |  | No | No | No | No | No | No | No | No | No
OVBR | Overnight Stay - Bedroom | FA | DWPR-001 | DOOR PROTECTION: kickplate, to 300 AFFL | 1 |  | No | No | No | No | No | No | No | No | No
OVBR | Overnight Stay - Bedroom | FA | DWSC-003 | DOOR: 910mm c/o, single leaf, solid core, paint | 1 | lockable | No | No | No | No | No | No | No | No | No
OVBR | Overnight Stay - Bedroom | FFE | DWWD-013 | WINDOW DRESSING: external window | 1 |  | No | No | No | No | No | No | No | No | No
OVBR | Overnight Stay - Bedroom | FA | DWWH-005 | WINDOW | 1 | essential | No | No | No | No | No | No | No | No | No
OVBR | Overnight Stay - Bedroom | SE | ELBO-015 | SWITCH: light, single | 2 |  | No | No | No | No | No | No | No | No | No
OVBR | Overnight Stay - Bedroom | SE | ELGP-208 | GPO: double, wall mounted | 3 |  | No | No | No | No | No | No | No | No | No
OVBR | Overnight Stay - Bedroom | FFE | FIJO-130 | CUPBOARD: tall, single door, adj shelves and clothes rail | 1 | wardrobe | No | No | No | No | No | No | No | No | No
OVBR | Overnight Stay - Bedroom | FA | FLCP-006 | FLOOR FINISH: carpet, carpet tiles, 90/10 wool/nylon | 1 |  | No | No | No | No | No | No | No | No | No
OVBR | Overnight Stay - Bedroom | FA | FLSK-009 | SKIRTING: vinyl, feather edged, 150H, prefinished | 1 |  | No | No | No | No | No | No | No | No | No
OVBR | Overnight Stay - Bedroom | FFE | FQBS-004 | BED: domestic, single with mattress | 1 |  | No | No | No | No | No | No | No | No | No
OVBR | Overnight Stay - Bedroom | FFE | FQBS-018 | CHAIR: office, ergonomic | 1 | to desk | No | No | No | No | No | No | No | No | No
OVBR | Overnight Stay - Bedroom | FFE | FQCA-030 | FRIDGE: domestic, 120L | 1 | optional | Yes | No | No | No | No | No | No | No | No
OVBR | Overnight Stay - Bedroom | FFE | FQCW-016 | BIN: waste, general, 20L | 1 |  | No | No | No | No | No | No | No | No | No
OVBR | Overnight Stay - Bedroom | FFE | FQDW-001 | DESK: adj height, 1100W x 600D x 750H nom. | 1 |  | No | No | No | No | No | No | No | No | No
OVBR | Overnight Stay - Bedroom | FFE | FQTA-001 | TABLE: bedside | 1 |  | No | No | No | No | No | No | No | No | No
OVBR | Overnight Stay - Bedroom | SE | ITIN-026 | OUTLET: data, double RJ45, wall mounted | 1 |  | No | No | No | No | No | No | No | No | No
OVBR | Overnight Stay - Bedroom | FFE | ITNE-049 | TELEPHONE: handset, desktop | 1 |  | No | Yes | No | No | No | No | No | No | No
OVBR | Overnight Stay - Bedroom | SE | LIFX-011 | LIGHT: reading light | 1 |  | No | No | No | No | No | No | No | No | No
OVBR | Overnight Stay - Bedroom | FA | WLPR-001 | WALL PROTECTION: bed protection wall panel | 1 |  | No | No | No | No | No | No | No | No | No
OVBR | Overnight Stay - Bedroom | FA | WLWA-004 | WALL FINISH: paint, acrylic, washable | 1 |  | No | No | No | No | No | No | No | No | No