## RDS
Standard Components - Room Data Sheet
Date of issue: 20.03.2017
Generated by dRofus (C) dRofus
AusHFG Room Number | Room name | Prog Area | Hours of Operation | Occupancy | Remarks | Acoustics | Description / Special Requirements
PAR | Parenting Room | 6 | Available 24 Hours | Up to 2 |  | Sound attenuation level high, Acoustic privacy is required. | The Parenting Room is provided for parents to feed and change babies, and will provide access for prams. The Parenting Room will be located with other child related facilities and have ready access to a Toilet and Waiting area.

## Items in room
Standard Components - Items in room
Date of issue: 20.03.2017
Generated by dRofus (C) dRofus
Items | [6 empty] | Service allocations
AusHFG Room Code | Room Name | Item list | Item Number | Name | Gross quantity | Comment | Electrical | Data | Cold Water | Hot Water | Warm Water | Tap | Drainage | Gas | Steam
PAR | Parenting Room | FA | CLCN-002 | CORNICE: aluminium, 24mm shadow angle, powdercoat | 1 |  | No | No | No | No | No | No | No | No | No
PAR | Parenting Room | FA | CLTI-002 | CEILING: acoustic, drop-in tiles, 600 x 1200 | 1 |  | No | No | No | No | No | No | No | No | No
PAR | Parenting Room | FA | DWPR-005 | DOOR PROTECTION: protection plate to 900 AFFL | 1 |  | No | No | No | No | No | No | No | No | No
PAR | Parenting Room | FA | DWPR-010 | DOOR PROTECTION: to door frame, PVC, prefinished | 1 | To be decided at project level. | No | No | No | No | No | No | No | No | No
PAR | Parenting Room | FA | DWSC-003 | DOOR: 910mm c/o, single leaf, solid core, paint | 1 | privacy latch | No | No | No | No | No | No | No | No | No
PAR | Parenting Room | SE | ELBO-015 | SWITCH: light, single | 1 |  | No | No | No | No | No | No | No | No | No
PAR | Parenting Room | SE | ELGP-208 | GPO: double, wall mounted | 1 |  | No | No | No | No | No | No | No | No | No
PAR | Parenting Room | FFE | FIDI-025 | DISPENSER: paper/hand towel | 1 | to sink | No | No | No | No | No | No | No | No | No
PAR | Parenting Room | FFE | FIDI-030 | DISPENSER: soap | 1 | to sink | No | No | No | No | No | No | No | No | No
PAR | Parenting Room | FFE | FIHR-026 | HOOK: coat | 1 |  | No | No | No | No | No | No | No | No | No
PAR | Parenting Room | FFE | FIJO-059 | BENCH TOP: 600D, joinery under, laminate finish | 1 | with sink. Length to suit layout, refer RLS or project specific requirements. | No | No | No | No | No | No | No | No | No
PAR | Parenting Room | FA | FLSK-010 | SKIRTING: vinyl, floor vinyl coved, 150H, prefinished | 1 | or tiles for tiled floor | No | No | No | No | No | No | No | No | No
PAR | Parenting Room | FA | FLVY-007 | FLOOR FINISH: vinyl, seamless, coved, standard slip resistant | 1 | tiles also acceptable | No | No | No | No | No | No | No | No | No
PAR | Parenting Room | FFE | FQBS-039 | LOUNGE: 1 seat | 1 |  | No | No | No | No | No | No | No | No | No
PAR | Parenting Room | FFE | FQCW-016 | BIN: waste, general, 20L | 1 |  | No | No | No | No | No | No | No | No | No
PAR | Parenting Room | FFE | FQGE-044 | MAT: baby change | 1 |  | No | No | No | No | No | No | No | No | No
PAR | Parenting Room | FFE | HYBA-051 | SINK: single | 1 | warm water. Tapware: sink mixer, fixture mounted. | No | No | Yes | Yes | Yes | Yes | Yes | No | No
PAR | Parenting Room | FFE | HYTP-040 | TAPWARE: mixer, sink, accessible | 1 |  | No | No | Yes | No | Yes | No | No | No | No
PAR | Parenting Room | FA | WLWA-004 | WALL FINISH: paint, acrylic, washable | 1 |  | No | No | No | No | No | No | No | No | No
PAR | Parenting Room | FA | WLWA-007 | WALL FINISH: splashback | 1 | Selection of material to comply with Part D Infection Prevention and Control AusHFG. | No | No | No | No | No | No | No | No | No