## RDS
Standard Components - Room Data Sheet
Date of issue: 20.03.2017
Generated by dRofus (C) dRofus
AusHFG Room Number | Room name | Prog Area | Hours of Operation | Occupancy | Remarks | Acoustics | Description / Special Requirements
PBTR-H-6 | Patient Bay - Holding, 6m2 | 6 | 24 Hours | 1 patient; 1 - 2 staff intermittently |  |  | A Patient Bed Bay used for holding of patients prior to procedures, observation of patients following procedures or for assessment and treatment of patients with non acute conditions. The Patient Bay will have close access to a staff handwashing basin. Requirement for services including medical gases and power will be dependant on the use of the bay.

## Items in room
Standard Components - Items in room
Date of issue: 20.03.2017
Generated by dRofus (C) dRofus
Items | [6 empty] | Service allocations
AusHFG Room Code | Room Name | Item list | Item Number | Name | Gross quantity | Comment | Electrical | Data | Cold Water | Hot Water | Warm Water | Tap | Drainage | Gas | Steam
PBTR-H-6 | Patient Bay - Holding, 6m2 | FA | CLCN-002 | CORNICE: aluminium, 24mm shadow angle, powdercoat | 1 |  | No | No | No | No | No | No | No | No | No
PBTR-H-6 | Patient Bay - Holding, 6m2 | FA | CLFS-006 | CEILING: plasterboard, flush set, suspended, paint, washable | 1 | Default = set plasterboard; drop in tile ceiling also acceptable | No | No | No | No | No | No | No | No | No
PBTR-H-6 | Patient Bay - Holding, 6m2 | SE | ELBO-015 | SWITCH: light, single | 1 | on services panel | No | No | No | No | No | No | No | No | No
PBTR-H-6 | Patient Bay - Holding, 6m2 | SE | ELGP-105 | GPO: single, on services panel | 2 | on services panel | No | No | No | No | No | No | No | No | No
PBTR-H-6 | Patient Bay - Holding, 6m2 | SE | ELGP-109 | GPO: single, wall mounted | 1 | to bedhead, low level for bed | No | No | No | No | No | No | No | No | No
PBTR-H-6 | Patient Bay - Holding, 6m2 | SE | ELGP-122 | GPO: emergency power, single, on services panel | 2 | on services panel | No | No | No | No | No | No | No | No | No
PBTR-H-6 | Patient Bay - Holding, 6m2 | FFE | FIHR-019 | BRACKET: for suction bottle | 1 | required if suction outlet provided | No | No | No | No | No | No | No | No | No
PBTR-H-6 | Patient Bay - Holding, 6m2 | FFE | FIHR-033 | PANEL: for storage bins, wall mount | 1 | optional | No | No | No | No | No | No | No | No | No
PBTR-H-6 | Patient Bay - Holding, 6m2 | FFE | FIRT-025 | TRACK: curtain, bedscreen, U shaped | 1 |  | No | No | No | No | No | No | No | No | No
PBTR-H-6 | Patient Bay - Holding, 6m2 | FA | FLSK-010 | SKIRTING: vinyl, floor vinyl coved, 150H, prefinished | 1 |  | No | No | No | No | No | No | No | No | No
PBTR-H-6 | Patient Bay - Holding, 6m2 | FA | FLVY-007 | FLOOR FINISH: vinyl, seamless, coved, standard slip resistant | 1 |  | No | No | No | No | No | No | No | No | No
PBTR-H-6 | Patient Bay - Holding, 6m2 | FFE | FQGE-009 | CURTAIN: bed screen | 1 |  | No | No | No | No | No | No | No | No | No
PBTR-H-6 | Patient Bay - Holding, 6m2 | FFE | FQSN-006 | BIN: storage bins, for wall mounted panel | 3 | for louvred panel | No | No | No | No | No | No | No | No | No
PBTR-H-6 | Patient Bay - Holding, 6m2 | SE | ITCL-004 | BUTTON: nurse call, emergency | 1 | on services panel + indicator button & light | No | No | No | No | No | No | No | No | No
PBTR-H-6 | Patient Bay - Holding, 6m2 | SE | ITCL-006 | BUTTON: nurse call, patient to staff | 1 | on services panel + indicator button & light | No | No | No | No | No | No | No | No | No
PBTR-H-6 | Patient Bay - Holding, 6m2 | SE | ITCL-008 | BUTTON: nurse call, staff assist | 1 | on services panel + indicator button & light | No | No | No | No | No | No | No | No | No
PBTR-H-6 | Patient Bay - Holding, 6m2 | SE | ITCL-028 | HANDSET: nurse call, with patient to staff call button | 1 | on services panel, call button on the handset | No | No | No | No | No | No | No | No | No
PBTR-H-6 | Patient Bay - Holding, 6m2 | SE | ITIN-025 | OUTLET: data, double RJ45, on services panel | 1 | on services panel | No | No | No | No | No | No | No | No | No
PBTR-H-6 | Patient Bay - Holding, 6m2 | FFE | LIFX-013 | LIGHT: procedure, ceiling mounted, small | 1 | optional | Yes | No | No | No | No | No | No | No | No
PBTR-H-6 | Patient Bay - Holding, 6m2 | SE | MGAS-022 | OUTLET: medical air (MA), on services panel | 1 | on services panel, optional, dependant on use of the bay | No | No | No | No | No | No | No | No | No
PBTR-H-6 | Patient Bay - Holding, 6m2 | SE | MGAS-042 | OUTLET: oxygen (O2), on services panel | 1 | on services panel, optional, dependant on use of the bay | No | No | No | No | No | No | No | No | No
PBTR-H-6 | Patient Bay - Holding, 6m2 | SE | MGAS-062 | OUTLET: suction, on services panel | 1 | on services panel, optional, dependant on use of the bay | No | No | No | No | No | No | No | No | No
PBTR-H-6 | Patient Bay - Holding, 6m2 | FFE | MGFP-002 | FLOWMETER: medical air | 1 | required if air outlet provided | No | No | No | No | No | No | No | No | No
PBTR-H-6 | Patient Bay - Holding, 6m2 | FFE | MGFP-004 | FLOWMETER: oxygen | 1 | required if oxygen outlet provided | No | No | No | No | No | No | No | No | No
PBTR-H-6 | Patient Bay - Holding, 6m2 | FFE | MMBE-011 | BED: patient, emergency, electric | 1 | spatial provision required | Yes | No | No | No | No | No | No | No | No
PBTR-H-6 | Patient Bay - Holding, 6m2 | FFE | MMGE-002 | ADAPTER: suction | 1 | required if suction outlet provided | No | No | No | No | No | No | No | No | No
PBTR-H-6 | Patient Bay - Holding, 6m2 | FFE | MMGE-100 | SUCTION BOTTLE | 1 | required if suction outlet provided | No | No | No | No | No | No | No | No | No
PBTR-H-6 | Patient Bay - Holding, 6m2 | SE | MMSP-026 | SERVICES PANEL: wall mounted | 1 | flush mounted | No | No | No | No | No | No | No | No | No
PBTR-H-6 | Patient Bay - Holding, 6m2 | FA | WLPR-002 | WALL PROTECTION: bed protection wall panel, composite, laminate finish | 1 |  | No | No | No | No | No | No | No | No | No
PBTR-H-6 | Patient Bay - Holding, 6m2 | FA | WLWA-004 | WALL FINISH: paint, acrylic, washable | 1 |  | No | No | No | No | No | No | No | No | No