## RDS
Standard Components - Room Data Sheet
Date of issue: 20.03.2017
Generated by dRofus (C) dRofus
AusHFG Room Number | Room name | Prog Area | Hours of Operation | Occupancy | Remarks | Acoustics | Description / Special Requirements
PHA-CO | Pharmacy Counter | 9 | 0800 Hours - 1800 | 1 - 2 staff members (1 standing) |  |  | A Counter/ Reception area for Pharmacy Unit for receiving and delivery of dispensed prescriptions to patients or staff. Additional Design Requirements: Security glazing will be required with communication slots.

## Items in room
Standard Components - Items in room
Date of issue: 20.03.2017
Generated by dRofus (C) dRofus
Items | [6 empty] | Service allocations
AusHFG Room Code | Room Name | Item list | Item Number | Name | Gross quantity | Comment | Electrical | Data | Cold Water | Hot Water | Warm Water | Tap | Drainage | Gas | Steam
PHA-CO | Pharmacy Counter | FA | CLGE-001 | CEILING: plasterboard, bulkhead, paint | 1 | optional | No | No | No | No | No | No | No | No | No
PHA-CO | Pharmacy Counter | FA | CLTI-002 | CEILING: acoustic, drop-in tiles, 600 x 1200 | 1 |  | No | No | No | No | No | No | No | No | No
PHA-CO | Pharmacy Counter | FA | DWPR-003 | DOOR PROTECTION: kickplate, to 300 AFFL, vinyl, prefinished | 1 |  | No | No | No | No | No | No | No | No | No
PHA-CO | Pharmacy Counter | FA | DWSC-003 | DOOR: 910mm c/o, single leaf, solid core, paint | 1 | lockable | No | No | No | No | No | No | No | No | No
PHA-CO | Pharmacy Counter | SE | ELBO-015 | SWITCH: light, single | 1 |  | No | No | No | No | No | No | No | No | No
PHA-CO | Pharmacy Counter | SE | ELGP-208 | GPO: double, wall mounted | 2 |  | No | No | No | No | No | No | No | No | No
PHA-CO | Pharmacy Counter | SE | ELGP-223 | GPO: emergency power, double, wall mounted | 2 |  | No | No | No | No | No | No | No | No | No
PHA-CO | Pharmacy Counter | FFE | FIBM-013 | NOTICEBOARD: fixed, fabric covered | 2 | over bench | No | No | No | No | No | No | No | No | No
PHA-CO | Pharmacy Counter | FFE | FIJO-170 | JOINERY UNIT: counter top and screen under | 1 | over bench | No | No | No | No | No | No | No | No | No
PHA-CO | Pharmacy Counter | FFE | FIJO-203 | BENCH TOP: 600D, joinery under, laminate finish, corner unit | 1 | 900mm affl, 800/600D, with open areas | No | No | No | No | No | No | No | No | No
PHA-CO | Pharmacy Counter | FA | FLCP-003 | FLOOR FINISH: carpet, broadloom, 48 oz., 90/10 wool/nylon | 1 |  | No | No | No | No | No | No | No | No | No
PHA-CO | Pharmacy Counter | FA | FLSK-009 | SKIRTING: vinyl, feather edged, 150H, prefinished | 1 |  | No | No | No | No | No | No | No | No | No
PHA-CO | Pharmacy Counter | FFE | FQBS-019 | CHAIR: office, ergonomic, high | 1 |  | No | No | No | No | No | No | No | No | No
PHA-CO | Pharmacy Counter | FFE | FQCW-016 | BIN: waste, general, 20L | 1 |  | No | No | No | No | No | No | No | No | No
PHA-CO | Pharmacy Counter | FFE | FQSM-008 | PEDESTAL: mobile, drawer unit, 840H | 1 | under bench | No | No | No | No | No | No | No | No | No
PHA-CO | Pharmacy Counter | FFE | FQSN-028 | CABINET: pass through | 1 | lockable, under bench, for transfer of large items | No | No | No | No | No | No | No | No | No
PHA-CO | Pharmacy Counter | SE | ITIN-026 | OUTLET: data, double RJ45, wall mounted | 2 | 1 outlet for telephone | No | No | No | No | No | No | No | No | No
PHA-CO | Pharmacy Counter | FFE | ITNE-007 | COMPUTER: desktop, with display screen | 1 |  | Yes | Yes | No | No | No | No | No | No | No
PHA-CO | Pharmacy Counter | FFE | ITNE-023 | PRINTER: networked | 1 | optional | Yes | Yes | No | No | No | No | No | No | No
PHA-CO | Pharmacy Counter | FFE | ITNE-049 | TELEPHONE: handset, desktop | 1 |  | No | Yes | No | No | No | No | No | No | No
PHA-CO | Pharmacy Counter | SE | ITSE-006 | BUTTON: duress, fixed | 1 |  | No | No | No | No | No | No | No | No | No
PHA-CO | Pharmacy Counter | FFE | WLPT-003 | PARTITION: laminate | 1 | under bench | No | No | No | No | No | No | No | No | No
PHA-CO | Pharmacy Counter | FFE | WLPT-012 | SCREEN: security, safety glass, with communication slot | 1 |  | No | No | No | No | No | No | No | No | No
PHA-CO | Pharmacy Counter | FA | WLWA-004 | WALL FINISH: paint, acrylic, washable | 1 |  | No | No | No | No | No | No | No | No | No