## RDS
Standard Components - Room Data Sheet
Date of issue: 20.03.2017
Generated by dRofus (C) dRofus
AusHFG Room Number | Room name | Prog Area | Hours of Operation | Occupancy | Remarks | Acoustics | Description / Special Requirements
PLAP-10 | Play Area - Paediatric, 10m2 | 10 | Available 24 Hours | Up to 5 |  | Acoustics: sound attenuation level - high. | An area where children may play while waiting with parents and may be associated with a Waiting area. The Play Area should allow access for prams. Public toilets and baby change facilities should be located nearby. The Play Area should be designed to minimise noise transfer and be observable by parents from the adjacent area. Size and FF&E to be adapted to suit specific project briefing requirements as per AusHFG HPUs.

## Items in room
Standard Components - Items in room
Date of issue: 20.03.2017
Generated by dRofus (C) dRofus
Items | [6 empty] | Service allocations
AusHFG Room Code | Room Name | Item list | Item Number | Name | Gross quantity | Comment | Electrical | Data | Cold Water | Hot Water | Warm Water | Tap | Drainage | Gas | Steam
PLAP-10 | Play Area - Paediatric, 10m2 | FA | CLCN-002 | CORNICE: aluminium, 24mm shadow angle, powdercoat | 1 |  | No | No | No | No | No | No | No | No | No
PLAP-10 | Play Area - Paediatric, 10m2 | FA | CLTI-002 | CEILING: acoustic, drop-in tiles, 600 x 1200 | 1 |  | No | No | No | No | No | No | No | No | No
PLAP-10 | Play Area - Paediatric, 10m2 | FFE | DWWD-013 | WINDOW DRESSING: external window | 1 | Number to align with window configuration. Window dressing type to comply with Infection Control policy. Dangling cords to be avoided. | No | No | No | No | No | No | No | No | No
PLAP-10 | Play Area - Paediatric, 10m2 | FA | DWWH-005 | WINDOW | 1 | desirable | No | No | No | No | No | No | No | No | No
PLAP-10 | Play Area - Paediatric, 10m2 | FFE | FIBM-019 | WHITEBOARD: fixed, magnetic | 1 |  | No | No | No | No | No | No | No | No | No
PLAP-10 | Play Area - Paediatric, 10m2 | FA | FLCP-006 | FLOOR FINISH: carpet, carpet tiles, 90/10 wool/nylon | 1 | Default = carpet, cushioned vinyl or standard slip resistant vinyl also acceptable. | No | No | No | No | No | No | No | No | No
PLAP-10 | Play Area - Paediatric, 10m2 | FA | FLSK-009 | SKIRTING: vinyl, feather edged, 150H, prefinished | 1 | Default = feather edged vinyl; floor vinyl coved skirting for vinyl floor. | No | No | No | No | No | No | No | No | No
PLAP-10 | Play Area - Paediatric, 10m2 | FFE | FQBS-012 | CHAIR: child | 2 |  | No | No | No | No | No | No | No | No | No
PLAP-10 | Play Area - Paediatric, 10m2 | FFE | FQBS-028 | CHAIR: visitor, clinical areas | 2 |  | No | No | No | No | No | No | No | No | No
PLAP-10 | Play Area - Paediatric, 10m2 | FFE | FQTA-003 | TABLE: children's play | 1 |  | No | No | No | No | No | No | No | No | No
PLAP-10 | Play Area - Paediatric, 10m2 | FFE | FQTA-075 | TABLE: square, 600W, low height | 1 |  | No | No | No | No | No | No | No | No | No
PLAP-10 | Play Area - Paediatric, 10m2 | FA | WLWA-004 | WALL FINISH: paint, acrylic, washable | 1 |  | No | No | No | No | No | No | No | No | No