## RDS
Standard Components - Room Data Sheet
Date of issue: 20.03.2017
Generated by dRofus (C) dRofus
AusHFG Room Number | Room name | Prog Area | Hours of Operation | Occupancy | Remarks | Acoustics | Description / Special Requirements
PLAP-20 | Play Area - Paediatric, 20m2 | 20 | Available 24 Hours | Up to 8 |  |  | An area where children may play while parents wait or are attended to by staff, associated with a Waiting area or located within a Paediatric Unit. The Play Area should allow access for prams. Public toilets and baby change facilities should be located nearby. The Play Area should be designed to keep children in the area, minimise noise transfer and be observable by parents / staff from the adjacent area.

## Items in room
Standard Components - Items in room
Date of issue: 20.03.2017
Generated by dRofus (C) dRofus
Items | [6 empty] | Service allocations
AusHFG Room Code | Room Name | Item list | Item Number | Name | Gross quantity | Comment | Electrical | Data | Cold Water | Hot Water | Warm Water | Tap | Drainage | Gas | Steam
PLAP-20 | Play Area - Paediatric, 20m2 | FA | CLCN-002 | CORNICE: aluminium, 24mm shadow angle, powdercoat | 1 |  | No | No | No | No | No | No | No | No | No
PLAP-20 | Play Area - Paediatric, 20m2 | FA | CLTI-002 | CEILING: acoustic, drop-in tiles, 600 x 1200 | 1 |  | No | No | No | No | No | No | No | No | No
PLAP-20 | Play Area - Paediatric, 20m2 | FFE | DWGE-012 | GATE & SCREEN: child proof | 1 | with gate | No | No | No | No | No | No | No | No | No
PLAP-20 | Play Area - Paediatric, 20m2 | FFE | DWWD-006 | BLIND: venetian | 1 | to external window if provided, no dangling cords | No | No | No | No | No | No | No | No | No
PLAP-20 | Play Area - Paediatric, 20m2 | FA | DWWH-005 | WINDOW | 1 | desirable | No | No | No | No | No | No | No | No | No
PLAP-20 | Play Area - Paediatric, 20m2 | FFE | FIBM-001 | BLACKBOARD: fixed | 1 | child height, optional | No | No | No | No | No | No | No | No | No
PLAP-20 | Play Area - Paediatric, 20m2 | FA | FLCP-003 | FLOOR FINISH: carpet, broadloom, 48 oz., 90/10 wool/nylon | 1 | Default = carpet; vinyl also acceptable | No | No | No | No | No | No | No | No | No
PLAP-20 | Play Area - Paediatric, 20m2 | FA | FLSK-009 | SKIRTING: vinyl, feather edged, 150H, prefinished | 1 | or coved vinyl skirting | No | No | No | No | No | No | No | No | No
PLAP-20 | Play Area - Paediatric, 20m2 | FFE | FQBS-012 | CHAIR: child | 2 |  | No | No | No | No | No | No | No | No | No
PLAP-20 | Play Area - Paediatric, 20m2 | FFE | FQBS-028 | CHAIR: visitor, clinical areas | 2 |  | No | No | No | No | No | No | No | No | No
PLAP-20 | Play Area - Paediatric, 20m2 | FFE | FQSN-137 | TOY BOX & TOYS | 1 |  | No | No | No | No | No | No | No | No | No
PLAP-20 | Play Area - Paediatric, 20m2 | FFE | FQTA-003 | TABLE: children's play | 1 |  | No | No | No | No | No | No | No | No | No
PLAP-20 | Play Area - Paediatric, 20m2 | FFE | FQTA-075 | TABLE: square, 600W, low height | 1 |  | No | No | No | No | No | No | No | No | No
PLAP-20 | Play Area - Paediatric, 20m2 | FA | WLWA-004 | WALL FINISH: paint, acrylic, washable | 1 |  | No | No | No | No | No | No | No | No | No