## RDS
Standard Components - Room Data Sheet
Date of issue: 20.03.2017
Generated by dRofus (C) dRofus
AusHFG Room Number | Room name | Prog Area | Hours of Operation | Occupancy | Remarks | Acoustics | Description / Special Requirements
PLST | Plaster Room | 14 | 24 Hours | 1 patient; 2 -3 staff |  | Sound attenuation level - high; acoustic privacy is required | The Plaster Room allows for the application of Plaster of Paris, or other splints, and for the closed reduction of displaced fractures or dislocations under sedative or regional anaesthesia. Typically a dedicated room provided for high volume services, otherwise, a generic Treatment Room may be used with the inclusion of a plaster trap and other specific plastering equipment.

## Items in room
Standard Components - Items in room
Date of issue: 20.03.2017
Generated by dRofus (C) dRofus
Items | [6 empty] | Service allocations
AusHFG Room Code | Room Name | Item list | Item Number | Name | Gross quantity | Comment | Electrical | Data | Cold Water | Hot Water | Warm Water | Tap | Drainage | Gas | Steam
PLST | Plaster Room | FA | CLCN-002 | CORNICE: aluminium, 24mm shadow angle, powdercoat | 1 |  | No | No | No | No | No | No | No | No | No
PLST | Plaster Room | FA | CLFS-006 | CEILING: plasterboard, flush set, suspended, paint, washable | 1 |  | No | No | No | No | No | No | No | No | No
PLST | Plaster Room | FA | CLGE-001 | CEILING: plasterboard, bulkhead, paint | 1 | Between above bench joinery and ceiling. | No | No | No | No | No | No | No | No | No
PLST | Plaster Room | FA | DWGL-033 | DOOR: 1400mm c/o, 1 1/2 leaf, observation panel, solid core/glass, paint | 1 | sliding cover to glazing | No | No | No | No | No | No | No | No | No
PLST | Plaster Room | FA | DWPR-005 | DOOR PROTECTION: protection plate to 900 AFFL | 1 |  | No | No | No | No | No | No | No | No | No
PLST | Plaster Room | FA | DWPR-010 | DOOR PROTECTION: to door frame, PVC, prefinished | 1 | To be decided at project level. | No | No | No | No | No | No | No | No | No
PLST | Plaster Room | SE | ELBO-015 | SWITCH: light, single | 2 | task light and room | No | No | No | No | No | No | No | No | No
PLST | Plaster Room | SE | ELBO-015 | SWITCH: light, single | 1 | on services panel | No | No | No | No | No | No | No | No | No
PLST | Plaster Room | SE | ELGP-105 | GPO: single, on services panel | 4 |  | No | No | No | No | No | No | No | No | No
PLST | Plaster Room | SE | ELGP-110 | GPO: single, wall mounted, cleaner | 1 |  | No | No | No | No | No | No | No | No | No
PLST | Plaster Room | SE | ELGP-122 | GPO: emergency power, single, on services panel | 2 |  | No | No | No | No | No | No | No | No | No
PLST | Plaster Room | SE | ELGP-208 | GPO: double, wall mounted | 3 | to walls, bench | No | No | No | No | No | No | No | No | No
PLST | Plaster Room | FFE | FIDI-001 | DISPENSER: alcohol based hand rub | 1 |  | No | No | No | No | No | No | No | No | No
PLST | Plaster Room | FFE | FIDI-014 | DISPENSER: disposable glove | 1 | to basin | No | No | No | No | No | No | No | No | No
PLST | Plaster Room | FFE | FIDI-022 | DISPENSER: moisturiser | 1 | to hand basin. Depends on operational policy. | No | No | No | No | No | No | No | No | No
PLST | Plaster Room | FFE | FIDI-025 | DISPENSER: paper/hand towel | 1 | to basin | No | No | No | No | No | No | No | No | No
PLST | Plaster Room | FFE | FIDI-030 | DISPENSER: soap | 1 | to basin | No | No | No | No | No | No | No | No | No
PLST | Plaster Room | FFE | FIDI-031 | DISPENSER: soap antiseptic | 1 | to basin | No | No | No | No | No | No | No | No | No
PLST | Plaster Room | FFE | FIHR-016 | BRACKET: for sharps bin | 1 |  | No | No | No | No | No | No | No | No | No
PLST | Plaster Room | FFE | FIHR-019 | BRACKET: for suction bottle | 1 |  | No | No | No | No | No | No | No | No | No
PLST | Plaster Room | FFE | FIJO-060 | BENCH TOP: 600D, joinery under, stainless steel lipped | 1 | With SS sink and wet edge. Length to suit layout, refer RLS or project specific requirements. | No | No | No | No | No | No | No | No | No
PLST | Plaster Room | FFE | FIJO-116 | CUPBOARD: tall, double door, adj shelves | 1 | Number to suit layout, refer RLS or project specific requirements. | No | No | No | No | No | No | No | No | No
PLST | Plaster Room | FFE | FIJO-136 | CUPBOARD: underbench, double door, adj shelves, lockable | 1 | Number to suit layout, refer RLS or project specific requirements. | No | No | No | No | No | No | No | No | No
PLST | Plaster Room | FFE | FIJO-141 | CUPBOARD: underbench, single door, adj shelves, lockable | 1 | Number to suit layout, refer RLS or project specific requirements. | No | No | No | No | No | No | No | No | No
PLST | Plaster Room | FFE | FIJO-145 | CUPBOARD: wall mount, double door, adj shelves, lockable | 1 | Number to suit layout, refer RLS or project specific requirements. | No | No | No | No | No | No | No | No | No
PLST | Plaster Room | FFE | FIJO-157 | CUPBOARD: wall mount, single door, adj shelves, lockable | 1 |  | No | No | No | No | No | No | No | No | No
PLST | Plaster Room | FA | FLSK-010 | SKIRTING: vinyl, floor vinyl coved, 150H, prefinished | 1 |  | No | No | No | No | No | No | No | No | No
PLST | Plaster Room | FA | FLVY-003 | FLOOR FINISH: vinyl, seamless, coved, non slip | 1 | Under basin. Significant change in colour to be avoided | No | No | No | No | No | No | No | No | No
PLST | Plaster Room | FA | FLVY-007 | FLOOR FINISH: vinyl, seamless, coved, standard slip resistant | 1 |  | No | No | No | No | No | No | No | No | No
PLST | Plaster Room | FFE | FQCW-016 | BIN: waste, general, 20L | 2 |  | No | No | No | No | No | No | No | No | No
PLST | Plaster Room | FFE | FQCW-044 | BIN: waste, sharps, wall mounted | 1 |  | No | No | No | No | No | No | No | No | No
PLST | Plaster Room | FFE | HYBA-010 | BASIN: handwash, Type B | 1 | elbow action levers or handsfree optional. | No | No | Yes | No | Yes | Yes | Yes | No | No
PLST | Plaster Room | FFE | HYBA-053 | SINK: single, 450 x 350 x 300D | 1 | hot water; tapware, long lever, wall mounted | No | No | Yes | Yes | Yes | Yes | Yes | No | No
PLST | Plaster Room | FFE | HYDR-008 | TRAP: plaster | 1 | under sink, mobile | No | No | No | No | No | No | Yes | No | No
PLST | Plaster Room | FFE | HYTP-037 | TAPWARE: mixer, elbow levers | 1 | to sink | No | No | Yes | No | Yes | No | No | No | No
PLST | Plaster Room | FFE | HYTP-037 | TAPWARE: mixer, elbow levers | 1 | to basin, handsfree optional | No | No | Yes | No | Yes | No | No | No | No
PLST | Plaster Room | SE | ITCL-004 | BUTTON: nurse call, emergency | 1 | + indicator button & light | No | No | No | No | No | No | No | No | No
PLST | Plaster Room | SE | ITCL-006 | BUTTON: nurse call, patient to staff | 1 | + indicator button & light | No | No | No | No | No | No | No | No | No
PLST | Plaster Room | SE | ITCL-008 | BUTTON: nurse call, staff assist | 1 | + indicator button & light | No | No | No | No | No | No | No | No | No
PLST | Plaster Room | SE | ITCL-028 | HANDSET: nurse call, with patient to staff call button | 1 | call button on the handset | No | No | No | No | No | No | No | No | No
PLST | Plaster Room | SE | ITIN-016 | OUTLET: data, single RJ45, wall mounted | 1 | wall mounted telephone | No | No | No | No | No | No | No | No | No
PLST | Plaster Room | SE | ITIN-025 | OUTLET: data, double RJ45, on services panel | 2 |  | No | No | No | No | No | No | No | No | No
PLST | Plaster Room | FFE | ITNE-007 | COMPUTER: desktop, with display screen | 1 | On bench, flatscreen, or wall mounted. If wall mounted add bracket. PACS images may be viewed, refer specific project requirements. | Yes | Yes | No | No | No | No | No | No | No
PLST | Plaster Room | FFE | ITNE-053 | TELEPHONE: handset, wall mount, handsfree | 1 |  | No | Yes | No | No | No | No | No | No | No
PLST | Plaster Room | SE | ITSE-006 | BUTTON: duress, fixed | 1 | optional in ambulatory care area | No | No | No | No | No | No | No | No | No
PLST | Plaster Room | SE | LIFX-008 | LIGHT: task light, built in | 1 |  | No | No | No | No | No | No | No | No | No
PLST | Plaster Room | FFE | LIFX-027 | LIGHT: examination, ceiling mounted | 1 |  | Yes | No | No | No | No | No | No | No | No
PLST | Plaster Room | SE | MGAS-022 | OUTLET: medical air (MA), on services panel | 1 |  | No | No | No | No | No | No | No | No | No
PLST | Plaster Room | SE | MGAS-032 | OUTLET: nitrous oxide (N2O), on services panel | 1 | Optional. | No | No | No | No | No | No | No | No | No
PLST | Plaster Room | SE | MGAS-042 | OUTLET: oxygen (O2), on services panel | 1 |  | No | No | No | No | No | No | No | No | No
PLST | Plaster Room | SE | MGAS-053 | OUTLET: scavenge, on services panel | 1 | If nitrous required. | No | No | No | No | No | No | No | No | No
PLST | Plaster Room | SE | MGAS-062 | OUTLET: suction, on services panel | 1 |  | No | No | No | No | No | No | No | No | No
PLST | Plaster Room | FFE | MGFP-002 | FLOWMETER: medical air | 1 |  | No | No | No | No | No | No | No | No | No
PLST | Plaster Room | FFE | MGFP-004 | FLOWMETER: oxygen | 1 |  | No | No | No | No | No | No | No | No | No
PLST | Plaster Room | FFE | MMAH-023 | SAW: plaster | 1 |  | No | No | No | No | No | No | No | No | No
PLST | Plaster Room | FFE | MMAH-028 | TROLLEY: plaster | 1 |  | No | No | No | No | No | No | No | No | No
PLST | Plaster Room | FFE | MMBE-010 | BED: patient, electric with mattress | 1 |  | Yes | No | No | No | No | No | No | No | No
PLST | Plaster Room | FFE | MMGE-100 | SUCTION BOTTLE | 1 |  | No | No | No | No | No | No | No | No | No
PLST | Plaster Room | SE | MMSP-026 | SERVICES PANEL: wall mounted | 1 |  | No | No | No | No | No | No | No | No | No
PLST | Plaster Room | FA | WLPR-001 | WALL PROTECTION: bed protection wall panel | 1 | or similar | No | No | No | No | No | No | No | No | No
PLST | Plaster Room | FA | WLPR-021 | WALL PROTECTION: crash rail, at 900 AFFL | 1 |  | No | No | No | No | No | No | No | No | No
PLST | Plaster Room | FA | WLWA-004 | WALL FINISH: paint, acrylic, washable | 1 |  | No | No | No | No | No | No | No | No | No
PLST | Plaster Room | FA | WLWA-007 | WALL FINISH: splashback | 1 | Selection of material to comply with Part D Infection Prevention and Control AusHFG. | No | No | No | No | No | No | No | No | No