## RDS
Standard Components - Room Data Sheet
Date of issue: 20.03.2017
Generated by dRofus (C) dRofus
AusHFG Room Number | Room name | Prog Area | Hours of Operation | Occupancy | Remarks | Acoustics | Description / Special Requirements
PREP | Preparation Room - Non Sterile (Pharmacy) | 12 | 24 Hours | Up to 3 |  |  | The Preparation Room provides a wet area for cleaning of equipment and extemporaneous preparation and compounding of medications as required. The Preparation area should be located in close proximity to the Assembly/ Preparation area.

## Items in room
Standard Components - Items in room
Date of issue: 20.03.2017
Generated by dRofus (C) dRofus
Items | [6 empty] | Service allocations
AusHFG Room Code | Room Name | Item list | Item Number | Name | Gross quantity | Comment | Electrical | Data | Cold Water | Hot Water | Warm Water | Tap | Drainage | Gas | Steam
PREP | Preparation Room - Non Sterile (Pharmacy) | FA | CLCN-002 | CORNICE: aluminium, 24mm shadow angle, powdercoat | 1 |  | No | No | No | No | No | No | No | No | No
PREP | Preparation Room - Non Sterile (Pharmacy) | FA | CLFS-006 | CEILING: plasterboard, flush set, suspended, paint, washable | 1 |  | No | No | No | No | No | No | No | No | No
PREP | Preparation Room - Non Sterile (Pharmacy) | SE | ELBO-015 | SWITCH: light, single | 3 |  | No | No | No | No | No | No | No | No | No
PREP | Preparation Room - Non Sterile (Pharmacy) | SE | ELGP-208 | GPO: double, wall mounted | 3 |  | No | No | No | No | No | No | No | No | No
PREP | Preparation Room - Non Sterile (Pharmacy) | FFE | FIDI-025 | DISPENSER: paper/hand towel | 2 | to sink & handbasin | No | No | No | No | No | No | No | No | No
PREP | Preparation Room - Non Sterile (Pharmacy) | FFE | FIDI-030 | DISPENSER: soap | 2 | to sink & handbasin | No | No | No | No | No | No | No | No | No
PREP | Preparation Room - Non Sterile (Pharmacy) | FFE | FIJO-059 | BENCH TOP: 600D, joinery under, laminate finish | 2 |  | No | No | No | No | No | No | No | No | No
PREP | Preparation Room - Non Sterile (Pharmacy) | FFE | FIJO-136 | CUPBOARD: underbench, double door, adj shelves, lockable | 5 |  | No | No | No | No | No | No | No | No | No
PREP | Preparation Room - Non Sterile (Pharmacy) | FFE | FIJO-145 | CUPBOARD: wall mount, double door, adj shelves, lockable | 5 | over bench | No | No | No | No | No | No | No | No | No
PREP | Preparation Room - Non Sterile (Pharmacy) | FFE | FIJO-157 | CUPBOARD: wall mount, single door, adj shelves, lockable | 2 |  | No | No | No | No | No | No | No | No | No
PREP | Preparation Room - Non Sterile (Pharmacy) | FA | FLSK-010 | SKIRTING: vinyl, floor vinyl coved, 150H, prefinished | 1 |  | No | No | No | No | No | No | No | No | No
PREP | Preparation Room - Non Sterile (Pharmacy) | FA | FLVY-007 | FLOOR FINISH: vinyl, seamless, coved, standard slip resistant | 1 |  | No | No | No | No | No | No | No | No | No
PREP | Preparation Room - Non Sterile (Pharmacy) | FFE | FQCW-016 | BIN: waste, general, 20L | 1 |  | No | No | No | No | No | No | No | No | No
PREP | Preparation Room - Non Sterile (Pharmacy) | FFE | FQSM-016 | TROLLEY | 2 |  | No | No | No | No | No | No | No | No | No
PREP | Preparation Room - Non Sterile (Pharmacy) | FFE | HYBA-010 | BASIN: handwash, Type B | 1 | Refer to BHWS-B (similar) | No | No | Yes | No | Yes | Yes | Yes | No | No
PREP | Preparation Room - Non Sterile (Pharmacy) | FFE | HYBA-071 | SINK: single, with drainer, 930mmL, right bowl | 1 | hot water | No | No | Yes | Yes | Yes | Yes | Yes | No | No
PREP | Preparation Room - Non Sterile (Pharmacy) | FFE | HYTP-037 | TAPWARE: mixer, elbow levers | 1 | to basin | No | No | Yes | No | Yes | No | No | No | No
PREP | Preparation Room - Non Sterile (Pharmacy) | FFE | HYTP-040 | TAPWARE: mixer, sink, accessible | 1 |  | No | No | Yes | No | Yes | No | No | No | No
PREP | Preparation Room - Non Sterile (Pharmacy) | SE | ITIN-026 | OUTLET: data, double RJ45, wall mounted | 1 |  | No | No | No | No | No | No | No | No | No
PREP | Preparation Room - Non Sterile (Pharmacy) | FFE | ITNE-049 | TELEPHONE: handset, desktop | 1 | to bench, optional | No | Yes | No | No | No | No | No | No | No
PREP | Preparation Room - Non Sterile (Pharmacy) | SE | LIFX-008 | LIGHT: task light, built in | 1 | under O/H cupboards | No | No | No | No | No | No | No | No | No
PREP | Preparation Room - Non Sterile (Pharmacy) | FA | WLPR-012 | WALL PROTECTION: corner guards, to 900 AFFL, prefinished PVC | 1 | Equal to 'Acrovyn'; as required | No | No | No | No | No | No | No | No | No
PREP | Preparation Room - Non Sterile (Pharmacy) | FA | WLWA-004 | WALL FINISH: paint, acrylic, washable | 1 |  | No | No | No | No | No | No | No | No | No
PREP | Preparation Room - Non Sterile (Pharmacy) | FA | WLWA-010 | WALL FINISH: splashback, vinyl | 1 | tiles also acceptable | No | No | No | No | No | No | No | No | No