## RDS
Standard Components - Room Data Sheet
Date of issue: 20.03.2017
Generated by dRofus (C) dRofus
AusHFG Room Number | Room name | Prog Area | Hours of Operation | Occupancy | Remarks | Acoustics | Description / Special Requirements
PROP-2 | Property Bay - Staff, 2m2 | 2 | 24 Hours | Up to 3, intermittently |  | Sound attenuation level medium, Acoustic privacy is required. | A Bay containing lockers for the secure storage of staff or patient property including clothing, handbags and personal effects. For every 4 banks of lockers add 1m2. In staff areas number of lockers depends on staff complement per shift.

## Items in room
Standard Components - Items in room
Date of issue: 20.03.2017
Generated by dRofus (C) dRofus
Items | [6 empty] | Service allocations
AusHFG Room Code | Room Name | Item list | Item Number | Name | Gross quantity | Comment | Electrical | Data | Cold Water | Hot Water | Warm Water | Tap | Drainage | Gas | Steam
PROP-2 | Property Bay - Staff, 2m2 | FA | CLCN-002 | CORNICE: aluminium, 24mm shadow angle, powdercoat | 1 | Or consistent with adjoining area. | No | No | No | No | No | No | No | No | No
PROP-2 | Property Bay - Staff, 2m2 | FA | CLTI-002 | CEILING: acoustic, drop-in tiles, 600 x 1200 | 1 | Or consistent with adjoining area. | No | No | No | No | No | No | No | No | No
PROP-2 | Property Bay - Staff, 2m2 | FA | FLSK-010 | SKIRTING: vinyl, floor vinyl coved, 150H, prefinished | 1 | Default = coved vinyl; vinyl feather edge skirting over carpet | No | No | No | No | No | No | No | No | No
PROP-2 | Property Bay - Staff, 2m2 | FA | FLVY-007 | FLOOR FINISH: vinyl, seamless, coved, standard slip resistant | 1 | Default = vinyl; carpet also acceptable | No | No | No | No | No | No | No | No | No
PROP-2 | Property Bay - Staff, 2m2 | FFE | FQSN-050 | LOCKER: 4 tier (quarter size) | 8 | Or 8 x 2 tier lockers, depends on location and functionality. | No | No | No | No | No | No | No | No | No
PROP-2 | Property Bay - Staff, 2m2 | FA | WLPR-011 | WALL PROTECTION: corner guards, to 900 AFFL min. | 1 | As required. Align heights of corner guards with other corridor elements | No | No | No | No | No | No | No | No | No
PROP-2 | Property Bay - Staff, 2m2 | FA | WLWA-004 | WALL FINISH: paint, acrylic, washable | 1 |  | No | No | No | No | No | No | No | No | No