## RDS
Standard Components - Room Data Sheet
Date of issue: 20.03.2017
Generated by dRofus (C) dRofus
AusHFG Room Number | Room name | Prog Area | Hours of Operation | Occupancy | Remarks | Acoustics | Description / Special Requirements
PTRY | Pantry | 8 | 24 Hours | 1 - 2 |  |  | The Pantry is for preparing and/ or heating refreshments and snacks, washing some utensils, storing food and drink and disposing of food waste. It may also provide space for a meal tray trolley. If food rethermalisation trolleys are to be located in this room during meal times, up to an additional 4m2 may be added to the total area.

## Items in room
Standard Components - Items in room
Date of issue: 20.03.2017
Generated by dRofus (C) dRofus
Items | [6 empty] | Service allocations
AusHFG Room Code | Room Name | Item list | Item Number | Name | Gross quantity | Comment | Electrical | Data | Cold Water | Hot Water | Warm Water | Tap | Drainage | Gas | Steam
PTRY | Pantry | FA | CLCN-002 | CORNICE: aluminium, 24mm shadow angle, powdercoat | 1 |  | No | No | No | No | No | No | No | No | No
PTRY | Pantry | FA | CLTI-002 | CEILING: acoustic, drop-in tiles, 600 x 1200 | 1 |  | No | No | No | No | No | No | No | No | No
PTRY | Pantry | FA | DWGL-005 | DOOR: 910mm c/o, single leaf, observation panel, solid core/glass, paint | 1 |  | No | No | No | No | No | No | No | No | No
PTRY | Pantry | FA | DWPR-006 | DOOR PROTECTION: protection plate, to 900 AFFL, PVC, prefinished | 1 | Equal to Acrovyn | No | No | No | No | No | No | No | No | No
PTRY | Pantry | FA | DWPR-010 | DOOR PROTECTION: to door frame, PVC, prefinished | 1 | Equal to Acrovyn | No | No | No | No | No | No | No | No | No
PTRY | Pantry | SE | ELBO-015 | SWITCH: light, single | 1 |  | No | No | No | No | No | No | No | No | No
PTRY | Pantry | SE | ELGP-106 | GPO: single, special, for equipment | 1 | ice machine (optional) | No | No | No | No | No | No | No | No | No
PTRY | Pantry | SE | ELGP-109 | GPO: single, wall mounted | 3 | fridge; boiling water unit; m/wave | No | No | No | No | No | No | No | No | No
PTRY | Pantry | SE | ELGP-208 | GPO: double, wall mounted | 1 | above bench | No | No | No | No | No | No | No | No | No
PTRY | Pantry | FFE | FIDI-025 | DISPENSER: paper/hand towel | 1 | to sink | No | No | No | No | No | No | No | No | No
PTRY | Pantry | FFE | FIDI-030 | DISPENSER: soap | 1 | to sink | No | No | No | No | No | No | No | No | No
PTRY | Pantry | FFE | FIJO-059 | BENCH TOP: 600D, joinery under, laminate finish | 2 | with inset sink/drainer | No | No | No | No | No | No | No | No | No
PTRY | Pantry | FFE | FIJO-106 | CUPBOARD: drawer unit, 4 equal | 1 | under bench | No | No | No | No | No | No | No | No | No
PTRY | Pantry | FFE | FIJO-135 | CUPBOARD: underbench, double door, adj shelves | 3 |  | No | No | No | No | No | No | No | No | No
PTRY | Pantry | FFE | FIJO-143 | CUPBOARD: wall mount, double door, adj shelves | 2 | above bench | No | No | No | No | No | No | No | No | No
PTRY | Pantry | FFE | FIJO-145 | CUPBOARD: wall mount, double door, adj shelves, lockable | 1 |  | No | No | No | No | No | No | No | No | No
PTRY | Pantry | FFE | FIJO-153 | CUPBOARD: wall mount, shelf unit, adj shelves for microwave | 1 | over bench, optional | No | No | No | No | No | No | No | No | No
PTRY | Pantry | FFE | FIJO-156 | CUPBOARD: wall mount, single door, adj shelves | 3 |  | No | No | No | No | No | No | No | No | No
PTRY | Pantry | FA | FLSK-010 | SKIRTING: vinyl, floor vinyl coved, 150H, prefinished | 1 |  | No | No | No | No | No | No | No | No | No
PTRY | Pantry | FA | FLVY-007 | FLOOR FINISH: vinyl, seamless, coved, standard slip resistant | 1 |  | No | No | No | No | No | No | No | No | No
PTRY | Pantry | FFE | FQCA-015 | DISPENSER: ice, potable | 1 | optional | Yes | No | Yes | No | No | No | Yes | No | No
PTRY | Pantry | FFE | FQCA-031 | FRIDGE: domestic, 250L | 1 | or underbench refrigerator | Yes | No | No | No | No | No | No | No | No
PTRY | Pantry | FFE | FQCA-067 | OVEN: microwave, domestic | 1 | optional | Yes | No | No | No | No | No | No | No | No
PTRY | Pantry | FFE | FQCW-016 | BIN: waste, general, 20L | 1 |  | No | No | No | No | No | No | No | No | No
PTRY | Pantry | FFE | HYBA-069 | SINK: single, with drainer, 930mmL | 1 | warm water; lever taps | No | No | Yes | Yes | Yes | Yes | Yes | No | No
PTRY | Pantry | FFE | HYGE-008 | BOILING WATER UNIT: 5 Litre | 1 | optional | Yes | No | Yes | No | No | Yes | Yes | No | No
PTRY | Pantry | FFE | HYTP-037 | TAPWARE: mixer, elbow levers | 1 |  | No | No | Yes | No | Yes | No | No | No | No
PTRY | Pantry | FA | WLPR-012 | WALL PROTECTION: corner guards, to 900 AFFL, prefinished PVC | 1 | Equal to Acrovyn, as required | No | No | No | No | No | No | No | No | No
PTRY | Pantry | FA | WLWA-004 | WALL FINISH: paint, acrylic, washable | 1 |  | No | No | No | No | No | No | No | No | No
PTRY | Pantry | FA | WLWA-010 | WALL FINISH: splashback, vinyl | 1 | Full length of bench; Default = vinyl; tiles also acceptable | No | No | No | No | No | No | No | No | No