## RDS
Standard Components - Room Data Sheet
Date of issue: 20.03.2017
Generated by dRofus (C) dRofus
AusHFG Room Number | Room name | Prog Area | Hours of Operation | Occupancy | Remarks | Acoustics | Description / Special Requirements
RECL-10 | Reception/ Clerical, 10m2 | 10 | 0800 Hours - 1800 or 2000 hours, dependent on function of unit | Up to 2 staff members |  | Sound attenuation level - Medium; acoustic privacy required. | A Reception area where visitors to a Unit can be received and immediately directed to their destination or a Waiting Area. The Reception area may also act as an administrative base providing for the co-ordination of computer entry and making/receivng telephone calls, etc. May also act as the access control to the Unit. Additional design requirements: Dependent on location, security shutters or glazing may be required. Reception desk should have set down counter for disabled persons access. Access for disabled staff working within the Reception area needs to be considered. A minimum allowance of 4.4m2 per additional person seated CCTV monitor/intercom and door release button linked to entry point to be considered for areas where controlled and after hour access is required.

## Items in room
Standard Components - Items in room
Date of issue: 20.03.2017
Generated by dRofus (C) dRofus
Items | [6 empty] | Service allocations
AusHFG Room Code | Room Name | Item list | Item Number | Name | Gross quantity | Comment | Electrical | Data | Cold Water | Hot Water | Warm Water | Tap | Drainage | Gas | Steam
RECL-10 | Reception/ Clerical, 10m2 | FA | CLCN-002 | CORNICE: aluminium, 24mm shadow angle, powdercoat | 1 |  | No | No | No | No | No | No | No | No | No
RECL-10 | Reception/ Clerical, 10m2 | FA | CLGE-001 | CEILING: plasterboard, bulkhead, paint | 1 | optional | No | No | No | No | No | No | No | No | No
RECL-10 | Reception/ Clerical, 10m2 | FA | CLTI-002 | CEILING: acoustic, drop-in tiles, 600 x 1200 | 1 |  | No | No | No | No | No | No | No | No | No
RECL-10 | Reception/ Clerical, 10m2 | FA | DWGL-003 | DOOR: 910mm c/o, single leaf, half glazed, solid core/safety glass, paint | 1 | full height door optional, if Reception enclosed, lockable | No | No | No | No | No | No | No | No | No
RECL-10 | Reception/ Clerical, 10m2 | FA | DWPR-006 | DOOR PROTECTION: protection plate, to 900 AFFL, PVC, prefinished | 1 |  | No | No | No | No | No | No | No | No | No
RECL-10 | Reception/ Clerical, 10m2 | FA | DWPR-010 | DOOR PROTECTION: to door frame, PVC, prefinished | 1 | Optional. To be decided at project level. | No | No | No | No | No | No | No | No | No
RECL-10 | Reception/ Clerical, 10m2 | SE | ELBO-015 | SWITCH: light, single | 2 |  | No | No | No | No | No | No | No | No | No
RECL-10 | Reception/ Clerical, 10m2 | SE | ELGP-123 | GPO: emergency power, single, wall mounted | 1 | Optional, for CCTV monitor if required. | No | No | No | No | No | No | No | No | No
RECL-10 | Reception/ Clerical, 10m2 | SE | ELGP-208 | GPO: double, wall mounted | 5 | 2 per workspace + spare. | No | No | No | No | No | No | No | No | No
RECL-10 | Reception/ Clerical, 10m2 | FFE | FIBM-013 | NOTICEBOARD: fixed, fabric covered | 1 | Optional. If upstand included in reception counter design. | No | No | No | No | No | No | No | No | No
RECL-10 | Reception/ Clerical, 10m2 | FFE | FIJO-171 | JOINERY UNIT: counter top and screen under, accessible | 1 |  | No | No | No | No | No | No | No | No | No
RECL-10 | Reception/ Clerical, 10m2 | FFE | FIJO-177 | JOINERY UNIT: reception desk, high performance surfaces | 1 | Length to suit layout, refer RLS or project specific requirements. | No | No | No | No | No | No | No | No | No
RECL-10 | Reception/ Clerical, 10m2 | FFE | FIJO-180 | JOINERY UNIT: stationery slots | 1 | Optional. | No | No | No | No | No | No | No | No | No
RECL-10 | Reception/ Clerical, 10m2 | FA | FLCP-006 | FLOOR FINISH: carpet, carpet tiles, 90/10 wool/nylon | 1 | Slip resistant vinyl also acceptable. | No | No | No | No | No | No | No | No | No
RECL-10 | Reception/ Clerical, 10m2 | FA | FLSK-009 | SKIRTING: vinyl, feather edged, 150H, prefinished | 1 | Default = featheredged vinyl; floor vinyl coved skirting for vinyl floor. | No | No | No | No | No | No | No | No | No
RECL-10 | Reception/ Clerical, 10m2 | FFE | FQBS-018 | CHAIR: office, ergonomic | 2 |  | No | No | No | No | No | No | No | No | No
RECL-10 | Reception/ Clerical, 10m2 | FFE | FQCW-016 | BIN: waste, general, 20L | 1 |  | No | No | No | No | No | No | No | No | No
RECL-10 | Reception/ Clerical, 10m2 | FFE | FQSM-009 | PEDESTAL: mobile, filing unit, 660H | 1 | Under bench, lockable. Number to suit design and functionality. | No | No | No | No | No | No | No | No | No
RECL-10 | Reception/ Clerical, 10m2 | SE | ITIN-026 | OUTLET: data, double RJ45, wall mounted | 3 | Number of outlets per faceplate as per ICT policy. 1 per workspace + spare. | No | No | No | No | No | No | No | No | No
RECL-10 | Reception/ Clerical, 10m2 | FFE | ITNE-007 | COMPUTER: desktop, with display screen | 2 | Consider location of harddrive, if below desk add bracket. | Yes | Yes | No | No | No | No | No | No | No
RECL-10 | Reception/ Clerical, 10m2 | FFE | ITNE-023 | PRINTER: networked | 1 | Optional. EMR compatible. | Yes | Yes | No | No | No | No | No | No | No
RECL-10 | Reception/ Clerical, 10m2 | FFE | ITNE-049 | TELEPHONE: handset, desktop | 2 |  | No | Yes | No | No | No | No | No | No | No
RECL-10 | Reception/ Clerical, 10m2 | SE | ITSE-006 | BUTTON: duress, fixed | 1 |  | No | No | No | No | No | No | No | No | No
RECL-10 | Reception/ Clerical, 10m2 | SE | LIFX-008 | LIGHT: task light, built in | 2 | Incorporated into reception counter design, optional. | No | No | No | No | No | No | No | No | No
RECL-10 | Reception/ Clerical, 10m2 | FFE | WLPT-008 | SCREEN: security, safety glass | 3 | optional | No | No | No | No | No | No | No | No | No
RECL-10 | Reception/ Clerical, 10m2 | FA | WLWA-004 | WALL FINISH: paint, acrylic, washable | 1 |  | No | No | No | No | No | No | No | No | No