## Room Data
Standard Components - Room Data Sheet
Date of issue: 28.05.2019
Generated by dRofus (C) dRofus
AusHFG Room Number | Room name | Prog Area | Hours of Operation | Occupancy | Remarks | Acoustics | Description / Special Requirements
REPW | Reporting Workstation | 6 | Available 24 Hours | 1 staff member, 1 supervisor on occasion |  | Acoustic privacy is required | Single workstation within a Clinical or Diagnostic unit for reviewing and reporting of computerised patient imaging/ PACS images. Intended for use as a component in spaces with more than one workstation.

## Items
Standard Components - Items in room
Date of issue: 28.05.2019
Generated by dRofus (C) dRofus
Items
AusHFG Room Code | Room Name | Item list | Item Number | Name | Gross quantity | Comment
REPW | Reporting Workstation | FA | FLCP-006 | FLOOR FINISH: carpet, carpet tiles, 90/10 wool/nylon | 1
REPW | Reporting Workstation | FA | FLSK-009 | SKIRTING: vinyl, feather edged, 150H, prefinished | 1 | or floor vinyl coved skirting
REPW | Reporting Workstation | FA | WLWA-001 | WALL FINISH: acoustic panels, prefinished | 1 | to long edge of w/s where it abuts a wall
REPW | Reporting Workstation | FA | WLWA-004 | WALL FINISH: paint, acrylic, washable | 1
REPW | Reporting Workstation | FA | CLTI-002 | CEILING: acoustic, drop-in tiles, 600 x 1200 | 1
REPW | Reporting Workstation | FA | CLCN-002 | CORNICE: aluminium, 24mm shadow angle, powdercoat | 1
REPW | Reporting Workstation | FFE | FQBS-018 | CHAIR: office, ergonomic | 2 | optional, 1 per w/s with a 2nd per w/s
REPW | Reporting Workstation | FFE | FQCW-016 | BIN: waste, general, 20L | 1
REPW | Reporting Workstation | FFE | FIHR-004 | BRACKET: for display screen, ceiling mounted | 1 | optional, for ceiling mounted display screen
REPW | Reporting Workstation | FFE | ITNE-063 | DISPLAY SCREEN: for computer | 2 | RIS/PMS monitor per w/s
REPW | Reporting Workstation | FFE | ITNE-049 | TELEPHONE: handset, desktop | 1
REPW | Reporting Workstation | FFE | FIJO-099 | CAC: cable access cap | 1
REPW | Reporting Workstation | FFE | ITNE-067 | KEYBOARD: keyboard and mouse only | 1
REPW | Reporting Workstation | FFE | FIHR-070 | BRACKET: for display screen, dual, desk mounted | 2
REPW | Reporting Workstation | FFE | FQDW-043 | PARTITION: workstation system, acoustic | 2
REPW | Reporting Workstation | FFE | FIHR-075 | BRACKET: for computer CPU, underdesk mounted | 1
REPW | Reporting Workstation | FFE | FQDW-044 | WORKSTATION: straight, adj height, 1800W x 800D x 750H nom. | 1 | adjustable sit to standing height workstation optional
REPW | Reporting Workstation | FFE | ITNE-068 | COMPUTER: hi performance, for clinical / PACS use, CPU, underbench mount | 1
REPW | Reporting Workstation | FFE | ITNE-069 | DISPLAY SCREEN: PACS, portrait | 2
REPW | Reporting Workstation | FFE | ITNE-070 | DISPLAY SCREEN: PACS | 1 | optional, ceiling mounted, for viewing by teams
REPW | Reporting Workstation | SE | ITIN-026 | OUTLET: data, double RJ45, wall mounted | 2 | for deskbox soft wired deskbox connection
REPW | Reporting Workstation | SE | ELGP-101 | GPO: single, ceiling mounted | 1 | optional, for use with optional large format ceiling mounted display screen, 1 per w/s
REPW | Reporting Workstation | SE | LIFX-011 | LIGHT: reading light | 1
REPW | Reporting Workstation | SE | ELGP-109 | GPO: single, wall mounted | 1 | for deskbox soft wired deskbox connection
REPW | Reporting Workstation | SE | ELBO-012 | SWITCH: light, dimmer | 1
REPW | Reporting Workstation | SE | ITIN-061 | OUTLET: HDMI, ceiling mounted | 1 | optional, for use with optional large format ceiling mounted display screen, 1 per w/s
REPW | Reporting Workstation | SE | ITIN-066 | OUTLET: HDMI, wall mounted | 1 | optional, for deskbox soft wired deskbox connection
REPW | Reporting Workstation | SE | ITIN-029 | OUTLET: data, double RJ45, desk box | 2
REPW | Reporting Workstation | SE | ITIN-067 | OUTLET: HDMI, desk box | 1 | optional
REPW | Reporting Workstation | SE | ELGP-212 | GPO: double, desk box | 4
REPW | Reporting Workstation | SE | ITIN-145 | DESK BOX: for power, data, AV, flush mounted, softwired | 1