## RDS
Standard Components - Room Data Sheet
Date of issue: 20.03.2017
Generated by dRofus (C) dRofus
AusHFG Room Number | Room name | Prog Area | Hours of Operation | Occupancy | Remarks | Acoustics | Description / Special Requirements
SECR-10 | Security Room, 10m2 | 10 | 24 Hours | Up to 2 staff |  | Sound attenuation level medium, Acoustic privacy is required. | A lockable room for security personnel to monitor surveillance equipment. Staff identity photographs may also be taken in this area. The Security Room should be located close to the Main Entrance / Emergency Unit after hours entry. The Security Room configuration may alter to suit different monitoring arrangements.

## Items in room
Standard Components - Items in room
Date of issue: 20.03.2017
Generated by dRofus (C) dRofus
Items | [6 empty] | Service allocations
AusHFG Room Code | Room Name | Item list | Item Number | Name | Gross quantity | Comment | Electrical | Data | Cold Water | Hot Water | Warm Water | Tap | Drainage | Gas | Steam
SECR-10 | Security Room, 10m2 | FA | CLCN-002 | CORNICE: aluminium, 24mm shadow angle, powdercoat | 1 |  | No | No | No | No | No | No | No | No | No
SECR-10 | Security Room, 10m2 | FA | CLTI-002 | CEILING: acoustic, drop-in tiles, 600 x 1200 | 1 |  | No | No | No | No | No | No | No | No | No
SECR-10 | Security Room, 10m2 | FA | DWGL-005 | DOOR: 910mm c/o, single leaf, observation panel, solid core/glass, paint | 1 | lockable | No | No | No | No | No | No | No | No | No
SECR-10 | Security Room, 10m2 | FA | DWOB-001 | OBSERVATION: internal window | 1 |  | No | No | No | No | No | No | No | No | No
SECR-10 | Security Room, 10m2 | FA | DWOB-015 | OBSERVATION: internal window, alum/safety glass, c/w document and speaking slots | 1 |  | No | No | No | No | No | No | No | No | No
SECR-10 | Security Room, 10m2 | FA | DWOB-016 | OBSERVATION: internal window, alum/safety glass, one way, powdercoat | 2 |  | No | No | No | No | No | No | No | No | No
SECR-10 | Security Room, 10m2 | FA | DWPR-003 | DOOR PROTECTION: kickplate, to 300 AFFL, vinyl, prefinished | 1 |  | No | No | No | No | No | No | No | No | No
SECR-10 | Security Room, 10m2 | FFE | DWWD-006 | BLIND: venetian | 1 | to external window, if provided | No | No | No | No | No | No | No | No | No
SECR-10 | Security Room, 10m2 | FA | DWWH-005 | WINDOW | 1 | Desirable, for surveillance of external areas | No | No | No | No | No | No | No | No | No
SECR-10 | Security Room, 10m2 | SE | ELBO-015 | SWITCH: light, single | 1 |  | No | No | No | No | No | No | No | No | No
SECR-10 | Security Room, 10m2 | SE | ELGP-109 | GPO: single, wall mounted | 9 | to CCTV monitor chambers, if provided | No | No | No | No | No | No | No | No | No
SECR-10 | Security Room, 10m2 | SE | ELGP-208 | GPO: double, wall mounted | 3 |  | No | No | No | No | No | No | No | No | No
SECR-10 | Security Room, 10m2 | FFE | FIBM-013 | NOTICEBOARD: fixed, fabric covered | 1 | above bench | No | No | No | No | No | No | No | No | No
SECR-10 | Security Room, 10m2 | FFE | FIHR-026 | HOOK: coat | 2 |  | No | No | No | No | No | No | No | No | No
SECR-10 | Security Room, 10m2 | FFE | FIJO-033 | BENCH: 600D, open under, laminate finish, corner unit | 1 |  | No | No | No | No | No | No | No | No | No
SECR-10 | Security Room, 10m2 | FFE | FIJO-045 | BENCH: special depth, open under, laminate finish | 1 |  | No | No | No | No | No | No | No | No | No
SECR-10 | Security Room, 10m2 | FFE | FIJO-117 | CUPBOARD: tall, double door, adj shelves, lockable | 1 |  | No | No | No | No | No | No | No | No | No
SECR-10 | Security Room, 10m2 | FFE | FIJO-154 | CUPBOARD: wall mount, shelf unit, fixed shelves | 1 | monitor chambers, optional | No | No | No | No | No | No | No | No | No
SECR-10 | Security Room, 10m2 | FFE | FIJO-170 | JOINERY UNIT: counter top and screen under | 1 | to communication window | No | No | No | No | No | No | No | No | No
SECR-10 | Security Room, 10m2 | FA | FLCP-003 | FLOOR FINISH: carpet, broadloom, 48 oz., 90/10 wool/nylon | 1 |  | No | No | No | No | No | No | No | No | No
SECR-10 | Security Room, 10m2 | FA | FLSK-009 | SKIRTING: vinyl, feather edged, 150H, prefinished | 1 |  | No | No | No | No | No | No | No | No | No
SECR-10 | Security Room, 10m2 | FFE | FQBS-018 | CHAIR: office, ergonomic | 1 |  | No | No | No | No | No | No | No | No | No
SECR-10 | Security Room, 10m2 | FFE | FQBS-029 | CHAIR: visitor, office areas | 1 |  | No | No | No | No | No | No | No | No | No
SECR-10 | Security Room, 10m2 | FFE | FQCW-016 | BIN: waste, general, 20L | 1 | under bench | No | No | No | No | No | No | No | No | No
SECR-10 | Security Room, 10m2 | FFE | FQGE-070 | SCREEN: projection, ceiling mounted, manual | 1 | 900mmW, for photo backdrop, as required | No | No | No | No | No | No | No | No | No
SECR-10 | Security Room, 10m2 | SE | ITIN-016 | OUTLET: data, single RJ45, wall mounted | 9 | to CCTV monitor chambers, if provided | No | No | No | No | No | No | No | No | No
SECR-10 | Security Room, 10m2 | SE | ITIN-026 | OUTLET: data, double RJ45, wall mounted | 2 | 1 outlet on each panel for telephone | No | No | No | No | No | No | No | No | No
SECR-10 | Security Room, 10m2 | SE | ITIN-070 | OUTLET: MATV | 1 |  | No | No | No | No | No | No | No | No | No
SECR-10 | Security Room, 10m2 | FFE | ITNE-007 | COMPUTER: desktop, with display screen | 1 | flat screen | Yes | Yes | No | No | No | No | No | No | No
SECR-10 | Security Room, 10m2 | FFE | ITNE-023 | PRINTER: networked | 1 |  | Yes | Yes | No | No | No | No | No | No | No
SECR-10 | Security Room, 10m2 | FFE | ITNE-049 | TELEPHONE: handset, desktop | 1 |  | No | Yes | No | No | No | No | No | No | No
SECR-10 | Security Room, 10m2 | FFE | ITSE-019 | CAMERA: ID photo | 1 | optional, on tripod stand | Yes | No | No | No | No | No | No | No | No
SECR-10 | Security Room, 10m2 | FFE | ITSE-048 | DISPLAY SCREEN: CCTV system | 9 | flat screen; quantity as required | Yes | Yes | No | No | No | No | No | No | No
SECR-10 | Security Room, 10m2 | FFE | WLPT-003 | PARTITION: laminate | 2 | under bench | No | No | No | No | No | No | No | No | No
SECR-10 | Security Room, 10m2 | FA | WLWA-004 | WALL FINISH: paint, acrylic, washable | 1 |  | No | No | No | No | No | No | No | No | No