## RDS
Standard Components - Room Data Sheet
Date of issue: 20.03.2017
Generated by dRofus (C) dRofus
AusHFG Room Number | Room name | Prog Area | Hours of Operation | Occupancy | Remarks | Acoustics | Description / Special Requirements
SHST | Shower - Staff, 3m2 | 3 | 24 Hours | 1 staff member |  | Sound attenuation - medium; Acoustic privacy is required. | A shower room for staff use. The Staff Shower may be gender specific or unisex.

## Items in room
Standard Components - Items in room
Date of issue: 20.03.2017
Generated by dRofus (C) dRofus
Items | [6 empty] | Service allocations
AusHFG Room Code | Room Name | Item list | Item Number | Name | Gross quantity | Comment | Electrical | Data | Cold Water | Hot Water | Warm Water | Tap | Drainage | Gas | Steam
SHST | Shower - Staff, 3m2 | FA | CLCN-002 | CORNICE: aluminium, 24mm shadow angle, powdercoat | 1 |  | No | No | No | No | No | No | No | No | No
SHST | Shower - Staff, 3m2 | FA | CLTI-014 | CEILING: plasterboard, water resistant, drop-in tiles, prefinished, 600 x 1200 | 1 |  | No | No | No | No | No | No | No | No | No
SHST | Shower - Staff, 3m2 | FA | DWPR-001 | DOOR PROTECTION: kickplate, to 300 AFFL | 1 |  | No | No | No | No | No | No | No | No | No
SHST | Shower - Staff, 3m2 | FA | DWSC-001 | DOOR: 850mm c/o, single leaf, solid core, paint | 1 | privacy latch | No | No | No | No | No | No | No | No | No
SHST | Shower - Staff, 3m2 | SE | ELBO-015 | SWITCH: light, single | 1 |  | No | No | No | No | No | No | No | No | No
SHST | Shower - Staff, 3m2 | FFE | FIBM-007 | MIRROR: fixed, glass, full length | 1 | optional | No | No | No | No | No | No | No | No | No
SHST | Shower - Staff, 3m2 | FFE | FIDI-049 | HOLDER: soap/shampoo, non-recessed | 1 |  | No | No | No | No | No | No | No | No | No
SHST | Shower - Staff, 3m2 | FFE | FIGE-001 | BENCH SEAT: fixed, fold up/down, wet area, wall mounted | 1 | used for sitting and/or placement of personal effects, located outside of shower zone. | No | No | No | No | No | No | No | No | No
SHST | Shower - Staff, 3m2 | FFE | FIHR-026 | HOOK: coat | 1 |  | No | No | No | No | No | No | No | No | No
SHST | Shower - Staff, 3m2 | FFE | FIRT-016 | RAIL: towel | 1 |  | No | No | No | No | No | No | No | No | No
SHST | Shower - Staff, 3m2 | FFE | FIRT-033 | TRACK: curtain, shower | 1 | Optional, depends on Infection Control Policy | No | No | No | No | No | No | No | No | No
SHST | Shower - Staff, 3m2 | FA | FLSK-010 | SKIRTING: vinyl, floor vinyl coved, 150H, prefinished | 1 | Default = vinyl; tiles for tiled floor | No | No | No | No | No | No | No | No | No
SHST | Shower - Staff, 3m2 | FA | FLVY-009 | FLOOR FINISH: vinyl, seamless, coved, wet area, non-slip | 1 | Suitable for barefeet. | No | No | No | No | No | No | No | No | No
SHST | Shower - Staff, 3m2 | FFE | FQGE-011 | CURTAIN: shower | 1 | Optional, depends on Infection Control Policy | No | No | No | No | No | No | No | No | No
SHST | Shower - Staff, 3m2 | SE | HYDR-004 | DRAIN: floor waste | 1 |  | No | No | No | No | No | No | Yes | No | No
SHST | Shower - Staff, 3m2 | FFE | HYTP-018 | SHOWER: fixed rose | 1 |  | No | No | Yes | No | Yes | Yes | Yes | No | No
SHST | Shower - Staff, 3m2 | FFE | HYTP-030 | TAPWARE: cold | 1 |  | No | No | Yes | No | No | No | No | No | No
SHST | Shower - Staff, 3m2 | FFE | HYTP-032 | TAPWARE: hot | 1 |  | No | No | No | Yes | No | No | No | No | No
SHST | Shower - Staff, 3m2 | SE | ITSE-038 | READER: access control, general | 1 | Optional. | No | No | No | No | No | No | No | No | No
SHST | Shower - Staff, 3m2 | FA | WLWA-019 | WALL FINISH: vinyl, full height | 1 | Default = vinyl; tiles also acceptable | No | No | No | No | No | No | No | No | No