## RDS
Standard Components - Room Data Sheet
Date of issue: 20.03.2017
Generated by dRofus (C) dRofus
AusHFG Room Number | Room name | Prog Area | Hours of Operation | Occupancy | Remarks | Acoustics | Description / Special Requirements
SPECC | Specimen Collection Bay | 9 | 24 Hours | 1 patient; 1 staff member |  |  | A Patient Bay used for collection of specimens from patients. The Specimen Collection Bay will have close access to a staff handwashing basin.

## Items in room
Standard Components - Items in room
Date of issue: 20.03.2017
Generated by dRofus (C) dRofus
Items | [6 empty] | Service allocations
AusHFG Room Code | Room Name | Item list | Item Number | Name | Gross quantity | Comment | Electrical | Data | Cold Water | Hot Water | Warm Water | Tap | Drainage | Gas | Steam
SPECC | Specimen Collection Bay | FA | CLCN-002 | CORNICE: aluminium, 24mm shadow angle, powdercoat | 1 |  | No | No | No | No | No | No | No | No | No
SPECC | Specimen Collection Bay | FA | CLFS-006 | CEILING: plasterboard, flush set, suspended, paint, washable | 1 | Drop in tile ceiling also acceptable | No | No | No | No | No | No | No | No | No
SPECC | Specimen Collection Bay | SE | ELGP-109 | GPO: single, wall mounted | 1 |  | No | No | No | No | No | No | No | No | No
SPECC | Specimen Collection Bay | SE | ELGP-110 | GPO: single, wall mounted, cleaner | 1 | as required | No | No | No | No | No | No | No | No | No
SPECC | Specimen Collection Bay | SE | ELGP-123 | GPO: emergency power, single, wall mounted | 1 |  | No | No | No | No | No | No | No | No | No
SPECC | Specimen Collection Bay | SE | ELGP-209 | GPO: double, wall mounted, RCD protected | 1 |  | No | No | No | No | No | No | No | No | No
SPECC | Specimen Collection Bay | FFE | FIDI-014 | DISPENSER: disposable glove | 1 |  | No | No | No | No | No | No | No | No | No
SPECC | Specimen Collection Bay | FFE | FIHR-016 | BRACKET: for sharps bin | 1 | on trolley | No | No | No | No | No | No | No | No | No
SPECC | Specimen Collection Bay | FFE | FIHR-033 | PANEL: for storage bins, wall mount | 1 |  | No | No | No | No | No | No | No | No | No
SPECC | Specimen Collection Bay | FFE | FIJO-011 | BENCH: 450D, open under, laminate finish | 1 | small, 900mm high, for write-up | No | No | No | No | No | No | No | No | No
SPECC | Specimen Collection Bay | FFE | FIRT-023 | TRACK: curtain, bedscreen, L shaped | 2 |  | No | No | No | No | No | No | No | No | No
SPECC | Specimen Collection Bay | FA | FLSK-010 | SKIRTING: vinyl, floor vinyl coved, 150H, prefinished | 1 |  | No | No | No | No | No | No | No | No | No
SPECC | Specimen Collection Bay | FA | FLVY-007 | FLOOR FINISH: vinyl, seamless, coved, standard slip resistant | 1 |  | No | No | No | No | No | No | No | No | No
SPECC | Specimen Collection Bay | FFE | FQBS-022 | CHAIR: recliner, clinical | 1 | or mobile trolley/ bed | No | No | No | No | No | No | No | No | No
SPECC | Specimen Collection Bay | FFE | FQBS-051 | STOOL: mobile, adj height | 1 | staff use | No | No | No | No | No | No | No | No | No
SPECC | Specimen Collection Bay | FFE | FQCW-044 | BIN: waste, sharps, wall mounted | 1 | on trolley | No | No | No | No | No | No | No | No | No
SPECC | Specimen Collection Bay | FFE | FQGE-009 | CURTAIN: bed screen | 1 |  | No | No | No | No | No | No | No | No | No
SPECC | Specimen Collection Bay | FFE | FQSN-006 | BIN: storage bins, for wall mounted panel | 1 | for louvred panel | No | No | No | No | No | No | No | No | No
SPECC | Specimen Collection Bay | SE | ITIN-026 | OUTLET: data, double RJ45, wall mounted | 1 |  | No | No | No | No | No | No | No | No | No
SPECC | Specimen Collection Bay | FFE | LIFX-013 | LIGHT: procedure, ceiling mounted, small | 1 |  | Yes | No | No | No | No | No | No | No | No
SPECC | Specimen Collection Bay | FFE | MMGE-119 | TROLLEY: equipment | 1 |  | No | No | No | No | No | No | No | No | No
SPECC | Specimen Collection Bay | FA | WLPR-013 | WALL PROTECTION: corner guards, to 1500 AFFL, prefinished PVC | 1 | Equal to 'Acrovyn' | No | No | No | No | No | No | No | No | No
SPECC | Specimen Collection Bay | FA | WLPR-019 | WALL PROTECTION: crash rail, at 900 AFFL, prefinished PVC | 1 | Equal to 'Acrovyn' | No | No | No | No | No | No | No | No | No
SPECC | Specimen Collection Bay | FA | WLWA-004 | WALL FINISH: paint, acrylic, washable | 1 |  | No | No | No | No | No | No | No | No | No