## RDS
Standard Components - Room Data Sheet
Date of issue: 20.03.2017
Generated by dRofus (C) dRofus
AusHFG Room Number | Room name | Prog Area | Hours of Operation | Occupancy | Remarks | Acoustics | Description / Special Requirements
SRM-18 | Staff Room, 18m2 | 18 | 24 Hours | Up to 8-10 seated minimum |  | Sound attenuation level high, Acoustic privacy is required. | The Staff Room is a shared facility for staff to use for respite, rest and relaxation during meal breaks, especially where it is difficult for staff to use common facilities particularly at night. Facilities for food and beverage preparation and storage should be provided. Where possible the Staff Room should be shared between two Inpatient Units or one per floor in a larger facility and located separate from public/patient access areas. An external outlook is desirable.

## Items in room
Standard Components - Items in room
Date of issue: 20.03.2017
Generated by dRofus (C) dRofus
Items | [6 empty] | Service allocations
AusHFG Room Code | Room Name | Item list | Item Number | Name | Gross quantity | Comment | Electrical | Data | Cold Water | Hot Water | Warm Water | Tap | Drainage | Gas | Steam
SRM-18 | Staff Room, 18m2 | FA | CLCN-002 | CORNICE: aluminium, 24mm shadow angle, powdercoat | 1 |  | No | No | No | No | No | No | No | No | No
SRM-18 | Staff Room, 18m2 | FA | CLGE-001 | CEILING: plasterboard, bulkhead, paint | 1 | Between above bench joinery and ceiling. | No | No | No | No | No | No | No | No | No
SRM-18 | Staff Room, 18m2 | FA | CLTI-002 | CEILING: acoustic, drop-in tiles, 600 x 1200 | 1 |  | No | No | No | No | No | No | No | No | No
SRM-18 | Staff Room, 18m2 | FA | DWGL-005 | DOOR: 910mm c/o, single leaf, observation panel, solid core/glass, paint | 1 | lockable | No | No | No | No | No | No | No | No | No
SRM-18 | Staff Room, 18m2 | FA | DWPR-001 | DOOR PROTECTION: kickplate, to 300 AFFL | 1 |  | No | No | No | No | No | No | No | No | No
SRM-18 | Staff Room, 18m2 | FFE | DWWD-006 | BLIND: venetian | 1 |  | No | No | No | No | No | No | No | No | No
SRM-18 | Staff Room, 18m2 | FA | DWWH-005 | WINDOW | 1 |  | No | No | No | No | No | No | No | No | No
SRM-18 | Staff Room, 18m2 | SE | ELBO-015 | SWITCH: light, single | 1 | To Room. | No | No | No | No | No | No | No | No | No
SRM-18 | Staff Room, 18m2 | SE | ELGP-109 | GPO: single, wall mounted | 3 | fridge, BWU, microwave | No | No | No | No | No | No | No | No | No
SRM-18 | Staff Room, 18m2 | SE | ELGP-208 | GPO: double, wall mounted | 2 |  | No | No | No | No | No | No | No | No | No
SRM-18 | Staff Room, 18m2 | FFE | FIBM-013 | NOTICEBOARD: fixed, fabric covered | 1 | 900mm x 900mm; optional | No | No | No | No | No | No | No | No | No
SRM-18 | Staff Room, 18m2 | FFE | FIBM-019 | WHITEBOARD: fixed, magnetic | 2 |  | No | No | No | No | No | No | No | No | No
SRM-18 | Staff Room, 18m2 | FFE | FIDI-025 | DISPENSER: paper/hand towel | 1 |  | No | No | No | No | No | No | No | No | No
SRM-18 | Staff Room, 18m2 | FFE | FIDI-030 | DISPENSER: soap | 1 |  | No | No | No | No | No | No | No | No | No
SRM-18 | Staff Room, 18m2 | FFE | FIHR-006 | BRACKET: for display screen, wall mounted | 1 | optional | No | No | No | No | No | No | No | No | No
SRM-18 | Staff Room, 18m2 | FFE | FIHR-047 | RACK: magazine, wall mounted | 1 | optional | No | No | No | No | No | No | No | No | No
SRM-18 | Staff Room, 18m2 | FFE | FIJO-059 | BENCH TOP: 600D, joinery under, laminate finish | 1 | with inset sink/ drainer. Length to suit layout, refer RLS or project specific requirements. | No | No | No | No | No | No | No | No | No
SRM-18 | Staff Room, 18m2 | FFE | FIJO-106 | CUPBOARD: drawer unit, 4 equal | 2 | under bench | No | No | No | No | No | No | No | No | No
SRM-18 | Staff Room, 18m2 | FFE | FIJO-135 | CUPBOARD: underbench, double door, adj shelves | 2 | Number to suit layout, refer RLS or project specific requirements. | No | No | No | No | No | No | No | No | No
SRM-18 | Staff Room, 18m2 | FFE | FIJO-143 | CUPBOARD: wall mount, double door, adj shelves | 3 | over bench, adjustable shelf. Number to suit layout, refer RLS or project specific requirements. | No | No | No | No | No | No | No | No | No
SRM-18 | Staff Room, 18m2 | FFE | FIJO-153 | CUPBOARD: wall mount, shelf unit, adj shelves for microwave | 1 | over bench | No | No | No | No | No | No | No | No | No
SRM-18 | Staff Room, 18m2 | FA | FLCP-006 | FLOOR FINISH: carpet, carpet tiles, 90/10 wool/nylon | 1 | Default = carpet, vinyl also acceptable. | No | No | No | No | No | No | No | No | No
SRM-18 | Staff Room, 18m2 | FA | FLSK-009 | SKIRTING: vinyl, feather edged, 150H, prefinished | 1 | Default = fealtheredge vinyl; floor vinyl coved skirting for vinyl floor | No | No | No | No | No | No | No | No | No
SRM-18 | Staff Room, 18m2 | FA | FLSK-010 | SKIRTING: vinyl, floor vinyl coved, 150H, prefinished | 1 |  | No | No | No | No | No | No | No | No | No
SRM-18 | Staff Room, 18m2 | FA | FLVY-007 | FLOOR FINISH: vinyl, seamless, coved, standard slip resistant | 1 | to tea bench | No | No | No | No | No | No | No | No | No
SRM-18 | Staff Room, 18m2 | FFE | FQBS-015 | CHAIR: dining | 8 | Minimum. | No | No | No | No | No | No | No | No | No
SRM-18 | Staff Room, 18m2 | FFE | FQBS-039 | LOUNGE: 1 seat | 2 |  | No | No | No | No | No | No | No | No | No
SRM-18 | Staff Room, 18m2 | FFE | FQCA-031 | FRIDGE: domestic, 250L | 1 |  | Yes | No | No | No | No | No | No | No | No
SRM-18 | Staff Room, 18m2 | FFE | FQCA-067 | OVEN: microwave, domestic | 1 |  | Yes | No | No | No | No | No | No | No | No
SRM-18 | Staff Room, 18m2 | FFE | FQCW-016 | BIN: waste, general, 20L | 1 | Under bench. Size, number and type depends on Waste Management policy. | No | No | No | No | No | No | No | No | No
SRM-18 | Staff Room, 18m2 | FFE | FQTA-059 | TABLE: square, 1100W, dining height | 1 |  | No | No | No | No | No | No | No | No | No
SRM-18 | Staff Room, 18m2 | FFE | FQTA-075 | TABLE: square, 600W, low height | 1 |  | No | No | No | No | No | No | No | No | No
SRM-18 | Staff Room, 18m2 | FFE | HYBA-069 | SINK: single, with drainer, 930mmL | 1 | hot water | No | No | Yes | Yes | Yes | Yes | Yes | No | No
SRM-18 | Staff Room, 18m2 | FFE | HYGE-003 | BOILING/CHILLED WATER UNIT: Combination | 1 | Unit underbench, with bench mounted spout. Tapware: instant hot/cold water tap to bench/sink top. | Yes | No | Yes | No | No | Yes | Yes | No | No
SRM-18 | Staff Room, 18m2 | FFE | HYTP-029 | TAPWARE: boiling/chilled water unit (comb) | 1 |  | Yes | No | Yes | No | No | Yes | Yes | No | No
SRM-18 | Staff Room, 18m2 | FFE | HYTP-040 | TAPWARE: mixer, sink, accessible | 1 |  | No | No | Yes | No | Yes | No | No | No | No
SRM-18 | Staff Room, 18m2 | FFE | ITBU-011 | DISPLAY SCREEN: MATV | 1 |  | Yes | Yes | No | No | No | No | No | No | No
SRM-18 | Staff Room, 18m2 | SE | ITCL-001 | ANNUNCIATOR: nurse call | 1 | to be audible in this room | No | No | No | No | No | No | No | No | No
SRM-18 | Staff Room, 18m2 | SE | ITIN-016 | OUTLET: data, single RJ45, wall mounted | 1 |  | No | No | No | No | No | No | No | No | No
SRM-18 | Staff Room, 18m2 | SE | ITIN-026 | OUTLET: data, double RJ45, wall mounted | 1 |  | No | No | No | No | No | No | No | No | No
SRM-18 | Staff Room, 18m2 | SE | ITIN-070 | OUTLET: MATV | 1 | Optional. May be replaced with data outlet, in accordance with ICT policy | No | No | No | No | No | No | No | No | No
SRM-18 | Staff Room, 18m2 | SE | ITNE-052 | TELEPHONE: handset, wall mount | 1 |  | No | Yes | No | No | No | No | No | No | No
SRM-18 | Staff Room, 18m2 | FA | WLWA-004 | WALL FINISH: paint, acrylic, washable | 1 |  | No | No | No | No | No | No | No | No | No
SRM-18 | Staff Room, 18m2 | FA | WLWA-007 | WALL FINISH: splashback | 1 | Selection of material to comply with Part D Infection Prevention and Control AusHFG. | No | No | No | No | No | No | No | No | No