## RDS
Standard Components - Room Data Sheet
Date of issue: 20.03.2017
Generated by dRofus (C) dRofus
AusHFG Room Number | Room name | Prog Area | Hours of Operation | Occupancy | Remarks | Acoustics | Description / Special Requirements
STBK-40 | Store - Bulk, 40m2 | 40 | 24 Hours | Up to 3 |  |  | The Bulk Store is the primary storage area for all delivered supplies and stores prior to distribution to hospital Units when requisioned or on an imprest supply system. The area requires security and controlled access. The Bulk Store should be located with ready access to the loading dock area.

## Items in room
Standard Components - Items in room
Date of issue: 20.03.2017
Generated by dRofus (C) dRofus
Items | [6 empty] | Service allocations
AusHFG Room Code | Room Name | Item list | Item Number | Name | Gross quantity | Comment | Electrical | Data | Cold Water | Hot Water | Warm Water | Tap | Drainage | Gas | Steam
STBK-40 | Store - Bulk, 40m2 | FA | CLCN-002 | CORNICE: aluminium, 24mm shadow angle, powdercoat | 1 |  | No | No | No | No | No | No | No | No | No
STBK-40 | Store - Bulk, 40m2 | FA | CLTI-008 | CEILING: plasterboard, drop-in tiles, prefinished, 600 x 1200 | 1 |  | No | No | No | No | No | No | No | No | No
STBK-40 | Store - Bulk, 40m2 | FA | DWPR-006 | DOOR PROTECTION: protection plate, to 900 AFFL, PVC, prefinished | 1 | equal to Acrovyn | No | No | No | No | No | No | No | No | No
STBK-40 | Store - Bulk, 40m2 | FA | DWPR-010 | DOOR PROTECTION: to door frame, PVC, prefinished | 1 | equal to Acrovyn | No | No | No | No | No | No | No | No | No
STBK-40 | Store - Bulk, 40m2 | FA | DWSC-033 | DOOR: 1800mm c/o, double leaf, solid core, paint | 2 | lockable | No | No | No | No | No | No | No | No | No
STBK-40 | Store - Bulk, 40m2 | SE | ELBO-015 | SWITCH: light, single | 2 |  | No | No | No | No | No | No | No | No | No
STBK-40 | Store - Bulk, 40m2 | SE | ELGP-208 | GPO: double, wall mounted | 1 |  | No | No | No | No | No | No | No | No | No
STBK-40 | Store - Bulk, 40m2 | SE | ELGP-223 | GPO: emergency power, double, wall mounted | 2 | for refrigerators (optional) | No | No | No | No | No | No | No | No | No
STBK-40 | Store - Bulk, 40m2 | FA | FLSK-010 | SKIRTING: vinyl, floor vinyl coved, 150H, prefinished | 1 |  | No | No | No | No | No | No | No | No | No
STBK-40 | Store - Bulk, 40m2 | FA | FLVY-007 | FLOOR FINISH: vinyl, seamless, coved, standard slip resistant | 1 |  | No | No | No | No | No | No | No | No | No
STBK-40 | Store - Bulk, 40m2 | FFE | FQCA-026 | FRIDGE: commercial, floor standing, double door | 2 | optional | Yes | No | No | No | No | No | No | No | No
STBK-40 | Store - Bulk, 40m2 | FFE | FQSN-086 | SHELVING: floor standing, 900W x 400D x 2100H nom., metal | 25 |  | No | No | No | No | No | No | No | No | No
STBK-40 | Store - Bulk, 40m2 | SE | ITIN-026 | OUTLET: data, double RJ45, wall mounted | 1 | 1 outlet for telephone | No | No | No | No | No | No | No | No | No
STBK-40 | Store - Bulk, 40m2 | SE | ITIN-026 | OUTLET: data, double RJ45, wall mounted | 2 | for fridge temp alarms if required | No | No | No | No | No | No | No | No | No
STBK-40 | Store - Bulk, 40m2 | FA | WLPR-019 | WALL PROTECTION: crash rail, at 900 AFFL, prefinished PVC | 1 | Equal to Acrovyn, as required | No | No | No | No | No | No | No | No | No
STBK-40 | Store - Bulk, 40m2 | FA | WLWA-004 | WALL FINISH: paint, acrylic, washable | 1 |  | No | No | No | No | No | No | No | No | No