## RDS
Standard Components - Room Data Sheet
Date of issue: 20.03.2017
Generated by dRofus (C) dRofus
AusHFG Room Number | Room name | Prog Area | Hours of Operation | Occupancy | Remarks | Acoustics | Description / Special Requirements
STCL | Store - Cleaners | 12 | 24 Hours | 1 - 2 intermittently |  |  | The Cleaners Store is a bulk store provided for the central storage of large items of cleaning equipment, bulk containers of cleaning chemicals and mobile cleaning equipment.

## Items in room
Standard Components - Items in room
Date of issue: 20.03.2017
Generated by dRofus (C) dRofus
Items | [6 empty] | Service allocations
AusHFG Room Code | Room Name | Item list | Item Number | Name | Gross quantity | Comment | Electrical | Data | Cold Water | Hot Water | Warm Water | Tap | Drainage | Gas | Steam
STCL | Store - Cleaners | FA | CLCN-002 | CORNICE: aluminium, 24mm shadow angle, powdercoat | 1 |  | No | No | No | No | No | No | No | No | No
STCL | Store - Cleaners | FA | CLTI-008 | CEILING: plasterboard, drop-in tiles, prefinished, 600 x 1200 | 1 |  | No | No | No | No | No | No | No | No | No
STCL | Store - Cleaners | FA | DWPR-006 | DOOR PROTECTION: protection plate, to 900 AFFL, PVC, prefinished | 1 | Equal to 'Acrovyn' | No | No | No | No | No | No | No | No | No
STCL | Store - Cleaners | FA | DWPR-010 | DOOR PROTECTION: to door frame, PVC, prefinished | 1 | Equal to 'Acrovyn' | No | No | No | No | No | No | No | No | No
STCL | Store - Cleaners | FA | DWSC-021 | DOOR: 1400mm c/o, 1 1/2 leaf, solid core, paint | 1 | Lockable | No | No | No | No | No | No | No | No | No
STCL | Store - Cleaners | SE | ELBO-015 | SWITCH: light, single | 1 |  | No | No | No | No | No | No | No | No | No
STCL | Store - Cleaners | SE | ELGP-208 | GPO: double, wall mounted | 2 |  | No | No | No | No | No | No | No | No | No
STCL | Store - Cleaners | FA | FLSK-010 | SKIRTING: vinyl, floor vinyl coved, 150H, prefinished | 1 |  | No | No | No | No | No | No | No | No | No
STCL | Store - Cleaners | FA | FLVY-007 | FLOOR FINISH: vinyl, seamless, coved, standard slip resistant | 1 |  | No | No | No | No | No | No | No | No | No
STCL | Store - Cleaners | FFE | FQSN-095 | SHELVING: floor standing, 1200W x 400D x 2100H nom., metal | 3 | heavy duty | No | No | No | No | No | No | No | No | No
STCL | Store - Cleaners | SE | ITIN-026 | OUTLET: data, double RJ45, wall mounted | 1 |  | No | No | No | No | No | No | No | No | No
STCL | Store - Cleaners | FA | WLPR-018 | WALL PROTECTION: crash rail, at 350 AFFL, prefinished PVC | 1 | Equal to 'Acrovyn' | No | No | No | No | No | No | No | No | No
STCL | Store - Cleaners | FA | WLPR-019 | WALL PROTECTION: crash rail, at 900 AFFL, prefinished PVC | 1 | Equal to Acrovyn | No | No | No | No | No | No | No | No | No
STCL | Store - Cleaners | FA | WLWA-004 | WALL FINISH: paint, acrylic, washable | 1 |  | No | No | No | No | No | No | No | No | No