## RDS
Standard Components - Room Data Sheet
Date of issue: 20.03.2017
Generated by dRofus (C) dRofus
AusHFG Room Number | Room name | Prog Area | Hours of Operation | Occupancy | Remarks | Acoustics | Description / Special Requirements
STEQ-14 | Store - Equipment, 14m2 | 14 | 24 Hours | 1 - 2 intermittently |  |  | The Equipment Store is used for the storage of medical equipment when not in use and recharging of electrical items. Space is required for parking of mobile equipment including IV poles, wheelchairs, lifting equipment, trolleys, cradles and commode chairs for the Unit. Hooks will be required for hanging equipment.

## Items in room
Standard Components - Items in room
Date of issue: 20.03.2017
Generated by dRofus (C) dRofus
Items | [6 empty] | Service allocations
AusHFG Room Code | Room Name | Item list | Item Number | Name | Gross quantity | Comment | Electrical | Data | Cold Water | Hot Water | Warm Water | Tap | Drainage | Gas | Steam
STEQ-14 | Store - Equipment, 14m2 | FA | CLCN-002 | CORNICE: aluminium, 24mm shadow angle, powdercoat | 1 |  | No | No | No | No | No | No | No | No | No
STEQ-14 | Store - Equipment, 14m2 | FA | CLTI-008 | CEILING: plasterboard, drop-in tiles, prefinished, 600 x 1200 | 1 |  | No | No | No | No | No | No | No | No | No
STEQ-14 | Store - Equipment, 14m2 | FA | DWPR-006 | DOOR PROTECTION: protection plate, to 900 AFFL, PVC, prefinished | 1 | equal to Acrovyn | No | No | No | No | No | No | No | No | No
STEQ-14 | Store - Equipment, 14m2 | FA | DWPR-010 | DOOR PROTECTION: to door frame, PVC, prefinished | 1 | equal to Acrovyn | No | No | No | No | No | No | No | No | No
STEQ-14 | Store - Equipment, 14m2 | FA | DWSC-021 | DOOR: 1400mm c/o, 1 1/2 leaf, solid core, paint | 1 | lockable | No | No | No | No | No | No | No | No | No
STEQ-14 | Store - Equipment, 14m2 | SE | ELBO-015 | SWITCH: light, single | 1 |  | No | No | No | No | No | No | No | No | No
STEQ-14 | Store - Equipment, 14m2 | SE | ELGP-208 | GPO: double, wall mounted | 6 | for equipment recharging | No | No | No | No | No | No | No | No | No
STEQ-14 | Store - Equipment, 14m2 | FFE | FIBM-018 | WHITEBOARD: fixed | 1 | 900 x 900, optional | No | No | No | No | No | No | No | No | No
STEQ-14 | Store - Equipment, 14m2 | FFE | FIHR-030 | HOOK: equipment, on mounting plate | 4 |  | No | No | No | No | No | No | No | No | No
STEQ-14 | Store - Equipment, 14m2 | FFE | FIRT-012 | RAIL: equipment | 2 | vertical for recharging pumps, optional | No | No | No | No | No | No | No | No | No
STEQ-14 | Store - Equipment, 14m2 | FA | FLSK-010 | SKIRTING: vinyl, floor vinyl coved, 150H, prefinished | 1 |  | No | No | No | No | No | No | No | No | No
STEQ-14 | Store - Equipment, 14m2 | FA | FLVY-007 | FLOOR FINISH: vinyl, seamless, coved, standard slip resistant | 1 |  | No | No | No | No | No | No | No | No | No
STEQ-14 | Store - Equipment, 14m2 | FFE | FQSN-086 | SHELVING: floor standing, 900W x 400D x 2100H nom., metal | 4 |  | No | No | No | No | No | No | No | No | No
STEQ-14 | Store - Equipment, 14m2 | FA | WLPR-019 | WALL PROTECTION: crash rail, at 900 AFFL, prefinished PVC | 1 | Equal to Acrovyn | No | No | No | No | No | No | No | No | No
STEQ-14 | Store - Equipment, 14m2 | FA | WLWA-004 | WALL FINISH: paint, acrylic, washable | 1 |  | No | No | No | No | No | No | No | No | No