## RDS
Standard Components - Room Data Sheet
Date of issue: 20.03.2017
Generated by dRofus (C) dRofus
AusHFG Room Number | Room name | Prog Area | Hours of Operation | Occupancy | Remarks | Acoustics | Description / Special Requirements
STEQ-20 | Store - Equipment, 20m2 | 20 | 24 Hours | 1 - 2 intermittently |  |  | The Equipment Store is used for the storage of medical equipment when not in use and recharging of electrical items. Space is required for parking of mobile equipment including IV poles, wheelchairs, lifting equipment, trolleys, cradles and commode chairs for the Unit. Hooks will be required for hanging equipment.

## Items in room
Standard Components - Items in room
Date of issue: 20.03.2017
Generated by dRofus (C) dRofus
Items | [6 empty] | Service allocations
AusHFG Room Code | Room Name | Item list | Item Number | Name | Gross quantity | Comment | Electrical | Data | Cold Water | Hot Water | Warm Water | Tap | Drainage | Gas | Steam
STEQ-20 | Store - Equipment, 20m2 | FA | CLCN-002 | CORNICE: aluminium, 24mm shadow angle, powdercoat | 1 |  | No | No | No | No | No | No | No | No | No
STEQ-20 | Store - Equipment, 20m2 | FA | CLTI-008 | CEILING: plasterboard, drop-in tiles, prefinished, 600 x 1200 | 1 |  | No | No | No | No | No | No | No | No | No
STEQ-20 | Store - Equipment, 20m2 | FA | DWPR-006 | DOOR PROTECTION: protection plate, to 900 AFFL, PVC, prefinished | 1 |  | No | No | No | No | No | No | No | No | No
STEQ-20 | Store - Equipment, 20m2 | FA | DWPR-010 | DOOR PROTECTION: to door frame, PVC, prefinished | 1 |  | No | No | No | No | No | No | No | No | No
STEQ-20 | Store - Equipment, 20m2 | FA | DWSC-021 | DOOR: 1400mm c/o, 1 1/2 leaf, solid core, paint | 1 | lockable | No | No | No | No | No | No | No | No | No
STEQ-20 | Store - Equipment, 20m2 | SE | ELBO-015 | SWITCH: light, single | 1 |  | No | No | No | No | No | No | No | No | No
STEQ-20 | Store - Equipment, 20m2 | SE | ELGP-208 | GPO: double, wall mounted | 5 | for equipment recharging | No | No | No | No | No | No | No | No | No
STEQ-20 | Store - Equipment, 20m2 | FFE | FIBM-019 | WHITEBOARD: fixed, magnetic | 1 |  | No | No | No | No | No | No | No | No | No
STEQ-20 | Store - Equipment, 20m2 | FFE | FIHR-030 | HOOK: equipment, on mounting plate | 4 | to support 10kg per hook | No | No | No | No | No | No | No | No | No
STEQ-20 | Store - Equipment, 20m2 | FFE | FIRT-012 | RAIL: equipment | 1 |  | No | No | No | No | No | No | No | No | No
STEQ-20 | Store - Equipment, 20m2 | FA | FLSK-010 | SKIRTING: vinyl, floor vinyl coved, 150H, prefinished | 1 |  | No | No | No | No | No | No | No | No | No
STEQ-20 | Store - Equipment, 20m2 | FA | FLVY-007 | FLOOR FINISH: vinyl, seamless, coved, standard slip resistant | 1 |  | No | No | No | No | No | No | No | No | No
STEQ-20 | Store - Equipment, 20m2 | FFE | FQSN-086 | SHELVING: floor standing, 900W x 400D x 2100H nom., metal | 5 |  | No | No | No | No | No | No | No | No | No
STEQ-20 | Store - Equipment, 20m2 | FA | WLPR-021 | WALL PROTECTION: crash rail, at 900 AFFL | 1 |  | No | No | No | No | No | No | No | No | No
STEQ-20 | Store - Equipment, 20m2 | FA | WLWA-004 | WALL FINISH: paint, acrylic, washable | 1 |  | No | No | No | No | No | No | No | No | No