## RDS
Standard Components - Room Data Sheet
Date of issue: 20.03.2017
Generated by dRofus (C) dRofus
AusHFG Room Number | Room name | Prog Area | Hours of Operation | Occupancy | Remarks | Acoustics | Description / Special Requirements
STFS-10 | Store - Files, 10m2 | 10 | 24 Hours | 1 - 2 intermittently |  |  | The Files Store is a secure room for the storage of departmental files or patient clinical records in static metal shelving or compactus shelving. If compactus shelving is installed, the track may be recessed into the floor (recessed into the floor is the preferred option to maximise accessibility for staff). Structural Engineer's advice must be sought if compactus is to be used (floor load bearing capacity and potential deflection effect on walls, doors, etc). Handwheel operation may be required to reduce operator strain depending on block load, refer project specific OHS policies. Size and number/type of shelving to be adapted to suit specific project briefing and OHS requirements as per AusHFG HPUs. Add 1m2 per 900w400d2100h static shelving unit, compactus size as per manufacturer's specifications. A sensor light is optional.

## Items in room
Standard Components - Items in room
Date of issue: 20.03.2017
Generated by dRofus (C) dRofus
Items | [6 empty] | Service allocations
AusHFG Room Code | Room Name | Item list | Item Number | Name | Gross quantity | Comment | Electrical | Data | Cold Water | Hot Water | Warm Water | Tap | Drainage | Gas | Steam
STFS-10 | Store - Files, 10m2 | FA | CLCN-002 | CORNICE: aluminium, 24mm shadow angle, powdercoat | 1 |  | No | No | No | No | No | No | No | No | No
STFS-10 | Store - Files, 10m2 | FA | CLTI-008 | CEILING: plasterboard, drop-in tiles, prefinished, 600 x 1200 | 1 |  | No | No | No | No | No | No | No | No | No
STFS-10 | Store - Files, 10m2 | FA | DWPR-006 | DOOR PROTECTION: protection plate, to 900 AFFL, PVC, prefinished | 1 |  | No | No | No | No | No | No | No | No | No
STFS-10 | Store - Files, 10m2 | FA | DWPR-010 | DOOR PROTECTION: to door frame, PVC, prefinished | 1 | Optional. To be decided at project level. | No | No | No | No | No | No | No | No | No
STFS-10 | Store - Files, 10m2 | FA | DWSC-003 | DOOR: 910mm c/o, single leaf, solid core, paint | 1 | Lockable | No | No | No | No | No | No | No | No | No
STFS-10 | Store - Files, 10m2 | SE | ELBO-015 | SWITCH: light, single | 1 |  | No | No | No | No | No | No | No | No | No
STFS-10 | Store - Files, 10m2 | SE | ELGP-208 | GPO: double, wall mounted | 1 |  | No | No | No | No | No | No | No | No | No
STFS-10 | Store - Files, 10m2 | FFE | FIBM-019 | WHITEBOARD: fixed, magnetic | 1 | optional. | No | No | No | No | No | No | No | No | No
STFS-10 | Store - Files, 10m2 | FA | FLCP-006 | FLOOR FINISH: carpet, carpet tiles, 90/10 wool/nylon | 1 | Slip resistant vinyl also acceptable. | No | No | No | No | No | No | No | No | No
STFS-10 | Store - Files, 10m2 | FA | FLSK-009 | SKIRTING: vinyl, feather edged, 150H, prefinished | 1 | Default = featheredge vinyl; floor vinyl coved skirting for vinyl floor | No | No | No | No | No | No | No | No | No
STFS-10 | Store - Files, 10m2 | FFE | FQSN-086 | SHELVING: floor standing, 900W x 400D x 2100H nom., metal | 9 | or compactus filing unit | No | No | No | No | No | No | No | No | No
STFS-10 | Store - Files, 10m2 | SE | ITIN-016 | OUTLET: data, single RJ45, wall mounted | 1 | 1 outlet for telephone (wall phone) | No | No | No | No | No | No | No | No | No
STFS-10 | Store - Files, 10m2 | FFE | ITNE-053 | TELEPHONE: handset, wall mount, handsfree | 1 |  | No | Yes | No | No | No | No | No | No | No
STFS-10 | Store - Files, 10m2 | FA | WLWA-004 | WALL FINISH: paint, acrylic, washable | 1 |  | No | No | No | No | No | No | No | No | No