## RDS
Standard Components - Room Data Sheet
Date of issue: 20.03.2017
Generated by dRofus (C) dRofus
AusHFG Room Number | Room name | Prog Area | Hours of Operation | Occupancy | Remarks | Acoustics | Description / Special Requirements
STGN-9 | Store - General, 9m2 | 9 | 24 Hours | 1 - 2 intermittently |  |  | The General Store is a secure room for the storage of general supplies used within the Unit. Equipment may also be recharged in this room.

## Items in room
Standard Components - Items in room
Date of issue: 20.03.2017
Generated by dRofus (C) dRofus
Items | [6 empty] | Service allocations
AusHFG Room Code | Room Name | Item list | Item Number | Name | Gross quantity | Comment | Electrical | Data | Cold Water | Hot Water | Warm Water | Tap | Drainage | Gas | Steam
STGN-9 | Store - General, 9m2 | FA | CLCN-002 | CORNICE: aluminium, 24mm shadow angle, powdercoat | 1 |  | No | No | No | No | No | No | No | No | No
STGN-9 | Store - General, 9m2 | FA | CLTI-008 | CEILING: plasterboard, drop-in tiles, prefinished, 600 x 1200 | 1 |  | No | No | No | No | No | No | No | No | No
STGN-9 | Store - General, 9m2 | FA | DWPR-006 | DOOR PROTECTION: protection plate, to 900 AFFL, PVC, prefinished | 1 |  | No | No | No | No | No | No | No | No | No
STGN-9 | Store - General, 9m2 | FA | DWPR-010 | DOOR PROTECTION: to door frame, PVC, prefinished | 1 |  | No | No | No | No | No | No | No | No | No
STGN-9 | Store - General, 9m2 | FA | DWSC-003 | DOOR: 910mm c/o, single leaf, solid core, paint | 1 | Lock set | No | No | No | No | No | No | No | No | No
STGN-9 | Store - General, 9m2 | SE | ELBO-015 | SWITCH: light, single | 1 |  | No | No | No | No | No | No | No | No | No
STGN-9 | Store - General, 9m2 | SE | ELGP-208 | GPO: double, wall mounted | 1 |  | No | No | No | No | No | No | No | No | No
STGN-9 | Store - General, 9m2 | FFE | FIBM-019 | WHITEBOARD: fixed, magnetic | 1 |  | No | No | No | No | No | No | No | No | No
STGN-9 | Store - General, 9m2 | FFE | FIHR-033 | PANEL: for storage bins, wall mount | 3 | 1800H - optional | No | No | No | No | No | No | No | No | No
STGN-9 | Store - General, 9m2 | FA | FLSK-010 | SKIRTING: vinyl, floor vinyl coved, 150H, prefinished | 1 |  | No | No | No | No | No | No | No | No | No
STGN-9 | Store - General, 9m2 | FA | FLVY-007 | FLOOR FINISH: vinyl, seamless, coved, standard slip resistant | 1 |  | No | No | No | No | No | No | No | No | No
STGN-9 | Store - General, 9m2 | FFE | FQSN-007 | BIN: storage bins, wire mesh, stainless steel | 15 |  | No | No | No | No | No | No | No | No | No
STGN-9 | Store - General, 9m2 | FFE | FQSN-086 | SHELVING: floor standing, 900W x 400D x 2100H nom., metal | 7 |  | No | No | No | No | No | No | No | No | No
STGN-9 | Store - General, 9m2 | SE | ITIN-026 | OUTLET: data, double RJ45, wall mounted | 1 | 1 outlet for telephone, if provided | No | No | No | No | No | No | No | No | No
STGN-9 | Store - General, 9m2 | FA | WLWA-004 | WALL FINISH: paint, acrylic, washable | 1 |  | No | No | No | No | No | No | No | No | No