## RDS
Standard Components - Room Data Sheet
Date of issue: 20.03.2017
Generated by dRofus (C) dRofus
AusHFG Room Number | Room name | Prog Area | Hours of Operation | Occupancy | Remarks | Acoustics | Description / Special Requirements
STPS-10 | Store - Photocopy/ Stationery, 10m2 | 10 | 24 Hours | 1-2 intermittently |  | Sound attenuation level - High; acoustic privacy required | A secure room for the storage of office stationery and for use of a freestanding, multifunctional device (MFD) and other office equipment as required. To be located adjacent Staff Station/Ward Clerk in IPU areas.

## Items in room
Standard Components - Items in room
Date of issue: 20.03.2017
Generated by dRofus (C) dRofus
Items | [6 empty] | Service allocations
AusHFG Room Code | Room Name | Item list | Item Number | Name | Gross quantity | Comment | Electrical | Data | Cold Water | Hot Water | Warm Water | Tap | Drainage | Gas | Steam
STPS-10 | Store - Photocopy/ Stationery, 10m2 | FA | CLCN-002 | CORNICE: aluminium, 24mm shadow angle, powdercoat | 1 |  | No | No | No | No | No | No | No | No | No
STPS-10 | Store - Photocopy/ Stationery, 10m2 | FA | CLGE-001 | CEILING: plasterboard, bulkhead, paint | 1 | Between above bench joinery and ceiling. | No | No | No | No | No | No | No | No | No
STPS-10 | Store - Photocopy/ Stationery, 10m2 | FA | CLTI-002 | CEILING: acoustic, drop-in tiles, 600 x 1200 | 1 |  | No | No | No | No | No | No | No | No | No
STPS-10 | Store - Photocopy/ Stationery, 10m2 | FA | DWPR-001 | DOOR PROTECTION: kickplate, to 300 AFFL | 1 | Optional, if door required. | No | No | No | No | No | No | No | No | No
STPS-10 | Store - Photocopy/ Stationery, 10m2 | FA | DWSC-003 | DOOR: 910mm c/o, single leaf, solid core, paint | 1 | Optional, Depends on location, Lockable, | No | No | No | No | No | No | No | No | No
STPS-10 | Store - Photocopy/ Stationery, 10m2 | SE | ELBO-015 | SWITCH: light, single | 2 | 1 x room, 1 x task light under o/h joinery (if required). | No | No | No | No | No | No | No | No | No
STPS-10 | Store - Photocopy/ Stationery, 10m2 | SE | ELGP-109 | GPO: single, wall mounted | 1 |  | No | No | No | No | No | No | No | No | No
STPS-10 | Store - Photocopy/ Stationery, 10m2 | SE | ELGP-208 | GPO: double, wall mounted | 2 |  | No | No | No | No | No | No | No | No | No
STPS-10 | Store - Photocopy/ Stationery, 10m2 | FFE | FIJO-059 | BENCH TOP: 600D, joinery under, laminate finish | 1 | Length to suit layout, refer RLS or project specific requirements. | No | No | No | No | No | No | No | No | No
STPS-10 | Store - Photocopy/ Stationery, 10m2 | FFE | FIJO-116 | CUPBOARD: tall, double door, adj shelves | 1 | Stationery storage, lockable | No | No | No | No | No | No | No | No | No
STPS-10 | Store - Photocopy/ Stationery, 10m2 | FFE | FIJO-136 | CUPBOARD: underbench, double door, adj shelves, lockable | 1 | Paper storage. Number to suit layout, refer RLS or project specific requirements. | No | No | No | No | No | No | No | No | No
STPS-10 | Store - Photocopy/ Stationery, 10m2 | FFE | FIJO-141 | CUPBOARD: underbench, single door, adj shelves, lockable | 1 | Paper storage. Number to suit layout, refer RLS or project specific requirements. | No | No | No | No | No | No | No | No | No
STPS-10 | Store - Photocopy/ Stationery, 10m2 | FFE | FIJO-152 | CUPBOARD: wall mount, shelf unit, adj shelves | 3 | Or cupboards, over bench. Number to suit layout, refer RLS or project specific requirements. | No | No | No | No | No | No | No | No | No
STPS-10 | Store - Photocopy/ Stationery, 10m2 | FA | FLSK-010 | SKIRTING: vinyl, floor vinyl coved, 150H, prefinished | 1 | Consistent with adjoining space; IPU, vinyl; office areas, carpet. Depends on Infection Control and cleaning policies. | No | No | No | No | No | No | No | No | No
STPS-10 | Store - Photocopy/ Stationery, 10m2 | FA | FLVY-007 | FLOOR FINISH: vinyl, seamless, coved, standard slip resistant | 1 | Consistent with adjoining space; IPU, vinyl; office areas, carpet. Depends on Infection Control and cleaning policies. | No | No | No | No | No | No | No | No | No
STPS-10 | Store - Photocopy/ Stationery, 10m2 | FFE | FQCW-016 | BIN: waste, general, 20L | 1 | Size, type and number depends on waste management policy. | No | No | No | No | No | No | No | No | No
STPS-10 | Store - Photocopy/ Stationery, 10m2 | FFE | FQCW-029 | BIN: waste, recycling, paper, 240L | 1 | Size, type and number depends on waste management policy. | No | No | No | No | No | No | No | No | No
STPS-10 | Store - Photocopy/ Stationery, 10m2 | FFE | FQCW-038 | BIN: waste, secure | 1 | Size, type and number depends on waste management policy. | No | No | No | No | No | No | No | No | No
STPS-10 | Store - Photocopy/ Stationery, 10m2 | SE | ITIN-026 | OUTLET: data, double RJ45, wall mounted | 2 | Number of outlets per faceplate as per ICT policy. 1 x MFD, 1 x bench mounted printer, if required. | No | No | No | No | No | No | No | No | No
STPS-10 | Store - Photocopy/ Stationery, 10m2 | FFE | ITNE-021 | MULTIFUNCTION DEVICE: floorstanding | 1 |  | Yes | Yes | No | No | No | No | No | No | No
STPS-10 | Store - Photocopy/ Stationery, 10m2 | SE | LIFX-008 | LIGHT: task light, built in | 2 | Optional - Under O/H shelving. | No | No | No | No | No | No | No | No | No
STPS-10 | Store - Photocopy/ Stationery, 10m2 | FA | WLWA-004 | WALL FINISH: paint, acrylic, washable | 1 |  | No | No | No | No | No | No | No | No | No
STPS-10 | Store - Photocopy/ Stationery, 10m2 | FA | WLWA-012 | WALL FINISH: prefinished | 1 | Behind waste bins. | No | No | No | No | No | No | No | No | No