## RDS
Standard Components - Room Data Sheet
Date of issue: 20.03.2017
Generated by dRofus (C) dRofus
AusHFG Room Number | Room name | Prog Area | Hours of Operation | Occupancy | Remarks | Acoustics | Description / Special Requirements
STPS-8 | Store - Photocopy/ Stationery, 8m2 | 8 | 24 Hours | 1-2 intermittently |  |  | A secure room for the storage of office stationery and for use of a photocopier and/or other office equipment including the facsimile and printers as required.

## Items in room
Standard Components - Items in room
Date of issue: 20.03.2017
Generated by dRofus (C) dRofus
Items | [6 empty] | Service allocations
AusHFG Room Code | Room Name | Item list | Item Number | Name | Gross quantity | Comment | Electrical | Data | Cold Water | Hot Water | Warm Water | Tap | Drainage | Gas | Steam
STPS-8 | Store - Photocopy/ Stationery, 8m2 | FA | CLCN-002 | CORNICE: aluminium, 24mm shadow angle, powdercoat | 1 |  | No | No | No | No | No | No | No | No | No
STPS-8 | Store - Photocopy/ Stationery, 8m2 | FA | CLTI-002 | CEILING: acoustic, drop-in tiles, 600 x 1200 | 1 |  | No | No | No | No | No | No | No | No | No
STPS-8 | Store - Photocopy/ Stationery, 8m2 | FA | DWPR-003 | DOOR PROTECTION: kickplate, to 300 AFFL, vinyl, prefinished | 1 |  | No | No | No | No | No | No | No | No | No
STPS-8 | Store - Photocopy/ Stationery, 8m2 | FA | DWSC-003 | DOOR: 910mm c/o, single leaf, solid core, paint | 1 | optional, lockable | No | No | No | No | No | No | No | No | No
STPS-8 | Store - Photocopy/ Stationery, 8m2 | SE | ELBO-015 | SWITCH: light, single | 2 |  | No | No | No | No | No | No | No | No | No
STPS-8 | Store - Photocopy/ Stationery, 8m2 | SE | ELGP-208 | GPO: double, wall mounted | 3 |  | No | No | No | No | No | No | No | No | No
STPS-8 | Store - Photocopy/ Stationery, 8m2 | FFE | FIJO-059 | BENCH TOP: 600D, joinery under, laminate finish | 1 |  | No | No | No | No | No | No | No | No | No
STPS-8 | Store - Photocopy/ Stationery, 8m2 | FFE | FIJO-116 | CUPBOARD: tall, double door, adj shelves | 1 | stationery storage, lockable | No | No | No | No | No | No | No | No | No
STPS-8 | Store - Photocopy/ Stationery, 8m2 | FFE | FIJO-136 | CUPBOARD: underbench, double door, adj shelves, lockable | 2 | paper storage | No | No | No | No | No | No | No | No | No
STPS-8 | Store - Photocopy/ Stationery, 8m2 | FFE | FIJO-152 | CUPBOARD: wall mount, shelf unit, adj shelves | 2 | over bench | No | No | No | No | No | No | No | No | No
STPS-8 | Store - Photocopy/ Stationery, 8m2 | FA | FLCP-003 | FLOOR FINISH: carpet, broadloom, 48 oz., 90/10 wool/nylon | 1 | Default = carpet; vinyl also acceptable | No | No | No | No | No | No | No | No | No
STPS-8 | Store - Photocopy/ Stationery, 8m2 | FA | FLSK-009 | SKIRTING: vinyl, feather edged, 150H, prefinished | 1 | Default = featheredge vinyl; floor vinyl coved skirting for vinyl floor | No | No | No | No | No | No | No | No | No
STPS-8 | Store - Photocopy/ Stationery, 8m2 | FFE | FQCW-019 | BIN: waste, general, 50L | 1 |  | No | No | No | No | No | No | No | No | No
STPS-8 | Store - Photocopy/ Stationery, 8m2 | FFE | FQGE-050 | PHOTOCOPIER: floorstanding | 1 |  | Yes | Yes | No | No | No | No | No | No | No
STPS-8 | Store - Photocopy/ Stationery, 8m2 | SE | ITIN-026 | OUTLET: data, double RJ45, wall mounted | 2 | 1 outlet over bench for telephone, if provided | No | No | No | No | No | No | No | No | No
STPS-8 | Store - Photocopy/ Stationery, 8m2 | FFE | ITNE-016 | FAX MACHINE: desktop | 1 | optional | Yes | Yes | No | No | No | No | No | No | No
STPS-8 | Store - Photocopy/ Stationery, 8m2 | FFE | ITNE-023 | PRINTER: networked | 1 | optional | Yes | Yes | No | No | No | No | No | No | No
STPS-8 | Store - Photocopy/ Stationery, 8m2 | SE | LIFX-008 | LIGHT: task light, built in | 1 | under O/H shelves | No | No | No | No | No | No | No | No | No
STPS-8 | Store - Photocopy/ Stationery, 8m2 | FA | WLWA-004 | WALL FINISH: paint, acrylic, washable | 1 |  | No | No | No | No | No | No | No | No | No