## RDS
Standard Components - Room Data Sheet
Date of issue: 20.03.2017
Generated by dRofus (C) dRofus
AusHFG Room Number | Room name | Prog Area | Hours of Operation | Occupancy | Remarks | Acoustics | Description / Special Requirements
WAIT-20 | Waiting, 20m2 | 20 | 24 Hours | Up to 15 + wheelchair parking space x 2 |  | Sound attenuation level - high. | An area for visitors, patients and families to wait in comfort prior to or during visits to a Unit. A range of occupants will need to be considered including adults and children, both able-bodied, people with disabilities and provide bariatric capacity in many instances. An external outlook is desirable. Waiting areas may be shared between Units; pubic amenities including baby change facilities should be located nearby. Size of space and FF&E quantity/type to be adapted to suit specific project briefing requirements as per AusHFG HPUs. Add 1.2m2 per additional person and allow 1.5m2 for wheelchair parking space as required.

## Items in room
Standard Components - Items in room
Date of issue: 20.03.2017
Generated by dRofus (C) dRofus
Items | [6 empty] | Service allocations
AusHFG Room Code | Room Name | Item list | Item Number | Name | Gross quantity | Comment | Electrical | Data | Cold Water | Hot Water | Warm Water | Tap | Drainage | Gas | Steam
WAIT-20 | Waiting, 20m2 | FA | CLCN-002 | CORNICE: aluminium, 24mm shadow angle, powdercoat | 1 |  | No | No | No | No | No | No | No | No | No
WAIT-20 | Waiting, 20m2 | FA | CLTI-002 | CEILING: acoustic, drop-in tiles, 600 x 1200 | 1 |  | No | No | No | No | No | No | No | No | No
WAIT-20 | Waiting, 20m2 | FFE | DWWD-013 | WINDOW DRESSING: external window | 1 | Number to align with window configuration. Window dressing type to comply with Infection Control policy. | No | No | No | No | No | No | No | No | No
WAIT-20 | Waiting, 20m2 | FA | DWWH-005 | WINDOW | 1 | desirable | No | No | No | No | No | No | No | No | No
WAIT-20 | Waiting, 20m2 | SE | ELGP-109 | GPO: single, wall mounted | 1 | TV, optional. | No | No | No | No | No | No | No | No | No
WAIT-20 | Waiting, 20m2 | SE | ELGP-208 | GPO: double, wall mounted | 1 |  | No | No | No | No | No | No | No | No | No
WAIT-20 | Waiting, 20m2 | FFE | FIBM-013 | NOTICEBOARD: fixed, fabric covered | 1 | Protective, high impact cover with tamper proof locking mechanism optional. | No | No | No | No | No | No | No | No | No
WAIT-20 | Waiting, 20m2 | FFE | FIDI-001 | DISPENSER: alcohol based hand rub | 1 |  | No | No | No | No | No | No | No | No | No
WAIT-20 | Waiting, 20m2 | FFE | FIHR-006 | BRACKET: for display screen, wall mounted | 1 | Optional, for TV screen | No | No | No | No | No | No | No | No | No
WAIT-20 | Waiting, 20m2 | FFE | FIHR-045 | RACK: magazine/pamphlet | 1 |  | No | No | No | No | No | No | No | No | No
WAIT-20 | Waiting, 20m2 | FA | FLCP-006 | FLOOR FINISH: carpet, carpet tiles, 90/10 wool/nylon | 1 | Default = carpet, standard slip resistant vinyl also acceptable. | No | No | No | No | No | No | No | No | No
WAIT-20 | Waiting, 20m2 | FA | FLSK-009 | SKIRTING: vinyl, feather edged, 150H, prefinished | 1 | Default = feather edged: or floor vinyl coved skirting for vinyl floor. | No | No | No | No | No | No | No | No | No
WAIT-20 | Waiting, 20m2 | FFE | FQBS-032 | CHAIR: waiting | 15 | Some with arms and bariatric capability. Space for wheelchairs. | No | No | No | No | No | No | No | No | No
WAIT-20 | Waiting, 20m2 | FFE | FQTA-075 | TABLE: square, 600W, low height | 3 | Number to suit chair layout. | No | No | No | No | No | No | No | No | No
WAIT-20 | Waiting, 20m2 | FFE | ITBU-011 | DISPLAY SCREEN: MATV | 1 | Flatscreen on bracket, optional. | Yes | Yes | No | No | No | No | No | No | No
WAIT-20 | Waiting, 20m2 | SE | ITIN-070 | OUTLET: MATV | 1 | Optional. May be replaced with data outlet, in accordance with ICT policy if required. | No | No | No | No | No | No | No | No | No
WAIT-20 | Waiting, 20m2 | FA | WLPR-011 | WALL PROTECTION: corner guards, to 900 AFFL min. | 1 | Align heights of corner guards with other corridor elements | No | No | No | No | No | No | No | No | No
WAIT-20 | Waiting, 20m2 | FA | WLWA-004 | WALL FINISH: paint, acrylic, washable | 1 |  | No | No | No | No | No | No | No | No | No