## RDS
Standard Components - Room Data Sheet
Date of issue: 20.03.2017
Generated by dRofus (C) dRofus
AusHFG Room Number | Room name | Prog Area | Hours of Operation | Occupancy | Remarks | Acoustics | Description / Special Requirements
WAIT-50 | Waiting, 50m2 | 50 | 24 Hours | Up to 40 |  |  | An area for visitors and patients to wait in comfort associated with the Main Entry area. The Waiting area may be for the use of public, patients, families and other visitors to the facility. The Waiting area will require facilities for a range of occupants including adults and children, both able-bodied and disabled. An external outlook is desirable. Public amenities and telephone bays should be located nearby.

## Items in room
Standard Components - Items in room
Date of issue: 20.03.2017
Generated by dRofus (C) dRofus
Items | [6 empty] | Service allocations
AusHFG Room Code | Room Name | Item list | Item Number | Name | Gross quantity | Comment | Electrical | Data | Cold Water | Hot Water | Warm Water | Tap | Drainage | Gas | Steam
WAIT-50 | Waiting, 50m2 | FA | CLCN-002 | CORNICE: aluminium, 24mm shadow angle, powdercoat | 1 |  | No | No | No | No | No | No | No | No | No
WAIT-50 | Waiting, 50m2 | FA | CLTI-002 | CEILING: acoustic, drop-in tiles, 600 x 1200 | 1 |  | No | No | No | No | No | No | No | No | No
WAIT-50 | Waiting, 50m2 | FFE | DWWD-011 | CURTAIN: window, drapes | 1 | optional; may also use blinds | No | No | No | No | No | No | No | No | No
WAIT-50 | Waiting, 50m2 | FA | DWWH-005 | WINDOW | 1 | desirable | No | No | No | No | No | No | No | No | No
WAIT-50 | Waiting, 50m2 | SE | ELGP-106 | GPO: single, special, for equipment | 1 | TV | No | No | No | No | No | No | No | No | No
WAIT-50 | Waiting, 50m2 | SE | ELGP-110 | GPO: single, wall mounted, cleaner | 1 | as required | No | No | No | No | No | No | No | No | No
WAIT-50 | Waiting, 50m2 | SE | ELGP-208 | GPO: double, wall mounted | 1 |  | No | No | No | No | No | No | No | No | No
WAIT-50 | Waiting, 50m2 | FFE | FIBM-013 | NOTICEBOARD: fixed, fabric covered | 1 | or artwork, optional | No | No | No | No | No | No | No | No | No
WAIT-50 | Waiting, 50m2 | FFE | FIHR-006 | BRACKET: for display screen, wall mounted | 1 |  | No | No | No | No | No | No | No | No | No
WAIT-50 | Waiting, 50m2 | FFE | FIHR-045 | RACK: magazine/pamphlet | 1 |  | No | No | No | No | No | No | No | No | No
WAIT-50 | Waiting, 50m2 | FFE | FIRT-030 | TRACK: curtain, flat pelmet | 1 | optional; may also use blinds | No | No | No | No | No | No | No | No | No
WAIT-50 | Waiting, 50m2 | FA | FLCP-003 | FLOOR FINISH: carpet, broadloom, 48 oz., 90/10 wool/nylon | 1 | Default = carpet; standard slip resistant vinyl also acceptable | No | No | No | No | No | No | No | No | No
WAIT-50 | Waiting, 50m2 | FA | FLSK-009 | SKIRTING: vinyl, feather edged, 150H, prefinished | 1 | Default = feather edged vinyl; or floor vinyl coved skirting | No | No | No | No | No | No | No | No | No
WAIT-50 | Waiting, 50m2 | FFE | FQBS-032 | CHAIR: waiting | 35 | may have a mixture of chairs with arms and without arms; include space for wheelchairs | No | No | No | No | No | No | No | No | No
WAIT-50 | Waiting, 50m2 | FFE | FQTA-075 | TABLE: square, 600W, low height | 4 |  | No | No | No | No | No | No | No | No | No
WAIT-50 | Waiting, 50m2 | FFE | ITBU-011 | DISPLAY SCREEN: MATV | 1 | Flat screen on bracket. 54cm | Yes | Yes | No | No | No | No | No | No | No
WAIT-50 | Waiting, 50m2 | SE | ITIN-070 | OUTLET: MATV | 1 |  | No | No | No | No | No | No | No | No | No
WAIT-50 | Waiting, 50m2 | FA | WLPR-012 | WALL PROTECTION: corner guards, to 900 AFFL, prefinished PVC | 1 | as required, Equal to Acrovyn | No | No | No | No | No | No | No | No | No
WAIT-50 | Waiting, 50m2 | FA | WLWA-004 | WALL FINISH: paint, acrylic, washable | 1 |  | No | No | No | No | No | No | No | No | No