## RDS
Standard Components - Room Data Sheet
Date of issue: 20.03.2017
Generated by dRofus (C) dRofus
AusHFG Room Number | Room name | Prog Area | Hours of Operation | Occupancy | Remarks | Acoustics | Description / Special Requirements
WAIT-SEC | Waiting - Secure, 6m2 | 6 | 24 Hours | Up to 4 |  |  | The Secure Waiting is an area for visitors to a Mental Health Unit to wait in comfort prior to or during visits. The area will be secured and visitors will alert staff of their arrival to gain entry to the Unit. The waiting area will be located in close proximity to a reception area or staff station. Public amenties should be located in close proximity. All glazing (including external windows if provided), fittings and fixtures are to comply with Adult Acute Mental Health Inpatient Unit.

## Items in room
Standard Components - Items in room
Date of issue: 20.03.2017
Generated by dRofus (C) dRofus
Items | [6 empty] | Service allocations
AusHFG Room Code | Room Name | Item list | Item Number | Name | Gross quantity | Comment | Electrical | Data | Cold Water | Hot Water | Warm Water | Tap | Drainage | Gas | Steam
WAIT-SEC | Waiting - Secure, 6m2 | FA | CLCN-002 | CORNICE: aluminium, 24mm shadow angle, powdercoat | 1 |  | No | No | No | No | No | No | No | No | No
WAIT-SEC | Waiting - Secure, 6m2 | FA | CLFS-006 | CEILING: plasterboard, flush set, suspended, paint, washable | 1 |  | No | No | No | No | No | No | No | No | No
WAIT-SEC | Waiting - Secure, 6m2 | FA | DWGL-032 | DOOR: 1400mm c/o, 1 1/2 leaf, half glazed, solid core/safety glass, paint | 1 | lockable | No | No | No | No | No | No | No | No | No
WAIT-SEC | Waiting - Secure, 6m2 | FA | DWPR-003 | DOOR PROTECTION: kickplate, to 300 AFFL, vinyl, prefinished | 1 |  | No | No | No | No | No | No | No | No | No
WAIT-SEC | Waiting - Secure, 6m2 | SE | ELGP-208 | GPO: double, wall mounted | 1 |  | No | No | No | No | No | No | No | No | No
WAIT-SEC | Waiting - Secure, 6m2 | FFE | FIBM-013 | NOTICEBOARD: fixed, fabric covered | 1 | or artwork, optional, secure fixings | No | No | No | No | No | No | No | No | No
WAIT-SEC | Waiting - Secure, 6m2 | FFE | FIHR-045 | RACK: magazine/pamphlet | 1 | securely fixed | No | No | No | No | No | No | No | No | No
WAIT-SEC | Waiting - Secure, 6m2 | FA | FLCP-003 | FLOOR FINISH: carpet, broadloom, 48 oz., 90/10 wool/nylon | 1 | Default = carpet; vinyl also acceptable | No | No | No | No | No | No | No | No | No
WAIT-SEC | Waiting - Secure, 6m2 | FA | FLSK-009 | SKIRTING: vinyl, feather edged, 150H, prefinished | 1 | Default = Feather edged: or floor vinyl coved skirting | No | No | No | No | No | No | No | No | No
WAIT-SEC | Waiting - Secure, 6m2 | FFE | FQBS-032 | CHAIR: waiting | 3 | some with arms, space for wheelchair/ pram | No | No | No | No | No | No | No | No | No
WAIT-SEC | Waiting - Secure, 6m2 | FFE | FQGE-080 | STAND: public telephone | 1 | optional; securely fixed | No | No | No | No | No | No | No | No | No
WAIT-SEC | Waiting - Secure, 6m2 | FFE | FQTA-075 | TABLE: square, 600W, low height | 1 |  | No | No | No | No | No | No | No | No | No
WAIT-SEC | Waiting - Secure, 6m2 | SE | ITIN-016 | OUTLET: data, single RJ45, wall mounted | 1 |  | No | No | No | No | No | No | No | No | No
WAIT-SEC | Waiting - Secure, 6m2 | FFE | ITNE-057 | TELEPHONE: public | 1 | with stand, securely fixed; optional | Yes | Yes | No | No | No | No | No | No | No
WAIT-SEC | Waiting - Secure, 6m2 | SE | ITSE-023 | DOOR RELEASE: access control, buzzer | 1 |  | No | No | No | No | No | No | No | No | No
WAIT-SEC | Waiting - Secure, 6m2 | SE | ITSE-029 | INTERCOM: audio, wall mount | 1 | to Reception/ Staff Station | No | No | No | No | No | No | No | No | No
WAIT-SEC | Waiting - Secure, 6m2 | FA | WLWA-004 | WALL FINISH: paint, acrylic, washable | 1 |  | No | No | No | No | No | No | No | No | No