## RDS
Standard Components - Room Data Sheet
Date of issue: 20.03.2017
Generated by dRofus (C) dRofus
AusHFG Room Number | Room name | Prog Area | Hours of Operation | Occupancy | Remarks | Acoustics | Description / Special Requirements
WCAC | Toilet - Accessible, 6m2 | 5 | 24 Hours | 1 |  | Sound attenuation level high, Acoustic privacy is required. | A toilet and handbasin for use by disabled persons with or without assistance. The room shall comply with AS 1428. Baby change facilities may also be located in this room. The room may be used by patients or visitors. If the Accessible Toilet is located in a patient care area the patient/nurse call and emergency call points should be included. Additional design requirements: The entrance is to be flush with the adjoining floor. The door is to be fitted with escape hardware.

## Items in room
Standard Components - Items in room
Date of issue: 20.03.2017
Generated by dRofus (C) dRofus
Items | [6 empty] | Service allocations
AusHFG Room Code | Room Name | Item list | Item Number | Name | Gross quantity | Comment | Electrical | Data | Cold Water | Hot Water | Warm Water | Tap | Drainage | Gas | Steam
WCAC | Toilet - Accessible, 6m2 | FA | CLCN-002 | CORNICE: aluminium, 24mm shadow angle, powdercoat | 1 |  | No | No | No | No | No | No | No | No | No
WCAC | Toilet - Accessible, 6m2 | FA | CLTI-014 | CEILING: plasterboard, water resistant, drop-in tiles, prefinished, 600 x 1200 | 1 |  | No | No | No | No | No | No | No | No | No
WCAC | Toilet - Accessible, 6m2 | FA | DWPR-006 | DOOR PROTECTION: protection plate, to 900 AFFL, PVC, prefinished | 1 | Both sides, equal to Acrovyn | No | No | No | No | No | No | No | No | No
WCAC | Toilet - Accessible, 6m2 | FA | DWPR-010 | DOOR PROTECTION: to door frame, PVC, prefinished | 1 | Optional. To be decided at project level. | No | No | No | No | No | No | No | No | No
WCAC | Toilet - Accessible, 6m2 | FA | DWSC-003 | DOOR: 910mm c/o, single leaf, solid core, paint | 1 | privacy latch, emergency release | No | No | No | No | No | No | No | No | No
WCAC | Toilet - Accessible, 6m2 | SE | ELBO-015 | SWITCH: light, single | 1 |  | No | No | No | No | No | No | No | No | No
WCAC | Toilet - Accessible, 6m2 | FFE | FIBM-006 | MIRROR: fixed, glass | 1 |  | No | No | No | No | No | No | No | No | No
WCAC | Toilet - Accessible, 6m2 | FFE | FIDI-025 | DISPENSER: paper/hand towel | 1 |  | No | No | No | No | No | No | No | No | No
WCAC | Toilet - Accessible, 6m2 | FFE | FIDI-030 | DISPENSER: soap | 1 | to handbasin | No | No | No | No | No | No | No | No | No
WCAC | Toilet - Accessible, 6m2 | FFE | FIDI-036 | DISPENSER: toilet paper | 1 |  | No | No | No | No | No | No | No | No | No
WCAC | Toilet - Accessible, 6m2 | FFE | FIHR-026 | HOOK: coat | 2 |  | No | No | No | No | No | No | No | No | No
WCAC | Toilet - Accessible, 6m2 | FFE | FIRT-006 | GRAB RAIL: WC | 1 |  | No | No | No | No | No | No | No | No | No
WCAC | Toilet - Accessible, 6m2 | FFE | FIRT-007 | GRAB RAIL: WC, accessible use | 1 | behind toilet | No | No | No | No | No | No | No | No | No
WCAC | Toilet - Accessible, 6m2 | FA | FLSK-010 | SKIRTING: vinyl, floor vinyl coved, 150H, prefinished | 1 | Default = Vinyl coved; or tiles for tiled floor | No | No | No | No | No | No | No | No | No
WCAC | Toilet - Accessible, 6m2 | FA | FLVY-007 | FLOOR FINISH: vinyl, seamless, coved, standard slip resistant | 1 | Default = Vinyl; tiles also acceptable | No | No | No | No | No | No | No | No | No
WCAC | Toilet - Accessible, 6m2 | FFE | FQBS-035 | CHANGE TABLE: baby | 1 | optional | No | No | No | No | No | No | No | No | No
WCAC | Toilet - Accessible, 6m2 | FFE | FQCW-016 | BIN: waste, general, 20L | 1 |  | No | No | No | No | No | No | No | No | No
WCAC | Toilet - Accessible, 6m2 | FFE | FQCW-037 | BIN: waste, sanitary | 1 | Optional, depends on Waste Management Policy. | No | No | No | No | No | No | No | No | No
WCAC | Toilet - Accessible, 6m2 | FFE | HYBA-005 | BASIN: handwash, accessible | 1 |  | No | No | Yes | No | Yes | Yes | Yes | No | No
WCAC | Toilet - Accessible, 6m2 | SE | HYDR-004 | DRAIN: floor waste | 1 |  | No | No | No | No | No | No | Yes | No | No
WCAC | Toilet - Accessible, 6m2 | FFE | HYTP-035 | TAPWARE: mixer, basin, accessible | 1 | fixture mounted | No | No | Yes | No | Yes | No | No | No | No
WCAC | Toilet - Accessible, 6m2 | FFE | HYWC-001 | TOILET SUITE: accessible | 1 | With backrest. Concealed cistern, optional. | No | No | Yes | No | No | Yes | Yes | No | No
WCAC | Toilet - Accessible, 6m2 | SE | ITCL-004 | BUTTON: nurse call, emergency | 1 | + indicator button & light, optional | No | No | No | No | No | No | No | No | No
WCAC | Toilet - Accessible, 6m2 | SE | ITCL-006 | BUTTON: nurse call, patient to staff | 1 | + indicator button & light, optional | No | No | No | No | No | No | No | No | No
WCAC | Toilet - Accessible, 6m2 | SE | ITCL-008 | BUTTON: nurse call, staff assist | 1 | + indicator button & light, optional | No | No | No | No | No | No | No | No | No
WCAC | Toilet - Accessible, 6m2 | FA | WLWA-004 | WALL FINISH: paint, acrylic, washable | 1 |  | No | No | No | No | No | No | No | No | No
WCAC | Toilet - Accessible, 6m2 | FA | WLWA-007 | WALL FINISH: splashback | 1 | Selection of material to comply with Part D Infection Prevention and Control AusHFG. | No | No | No | No | No | No | No | No | No