## RDS
Standard Components - Room Data Sheet
Date of issue: 20.03.2017
Generated by dRofus (C) dRofus
AusHFG Room Number | Room name | Prog Area | Hours of Operation | Occupancy | Remarks | Acoustics | Description / Special Requirements
WCPT | Toilet - Patient, 4m2 | 4 | 24 Hours | 1 patient; 1 staff assisting as required |  | Sound attenuation level high, Acoustic privacy is required. | The Patient Toilet is a room containing a toilet and a handbasin for patients to use independently or with nurse assistance. Maybe provided for multi-bed rooms, Ambulatory Care Units, Emergency Departments, etc. The door will be fitted with escape hardware to allow staff access in an emergency.

## Items in room
Standard Components - Items in room
Date of issue: 20.03.2017
Generated by dRofus (C) dRofus
Items | [6 empty] | Service allocations
AusHFG Room Code | Room Name | Item list | Item Number | Name | Gross quantity | Comment | Electrical | Data | Cold Water | Hot Water | Warm Water | Tap | Drainage | Gas | Steam
WCPT | Toilet - Patient, 4m2 | FA | CLCN-002 | CORNICE: aluminium, 24mm shadow angle, powdercoat | 1 |  | No | No | No | No | No | No | No | No | No
WCPT | Toilet - Patient, 4m2 | FA | CLTI-014 | CEILING: plasterboard, water resistant, drop-in tiles, prefinished, 600 x 1200 | 1 |  | No | No | No | No | No | No | No | No | No
WCPT | Toilet - Patient, 4m2 | FA | DWPR-006 | DOOR PROTECTION: protection plate, to 900 AFFL, PVC, prefinished | 1 |  | No | No | No | No | No | No | No | No | No
WCPT | Toilet - Patient, 4m2 | FA | DWPR-010 | DOOR PROTECTION: to door frame, PVC, prefinished | 1 |  | No | No | No | No | No | No | No | No | No
WCPT | Toilet - Patient, 4m2 | FA | DWSC-003 | DOOR: 910mm c/o, single leaf, solid core, paint | 1 | privacy latch, emergency release | No | No | No | No | No | No | No | No | No
WCPT | Toilet - Patient, 4m2 | SE | ELGP-208 | GPO: double, wall mounted | 1 |  | No | No | No | No | No | No | No | No | No
WCPT | Toilet - Patient, 4m2 | FFE | FIBM-006 | MIRROR: fixed, glass | 1 |  | No | No | No | No | No | No | No | No | No
WCPT | Toilet - Patient, 4m2 | FFE | FIDI-025 | DISPENSER: paper/hand towel | 1 |  | No | No | No | No | No | No | No | No | No
WCPT | Toilet - Patient, 4m2 | FFE | FIDI-030 | DISPENSER: soap | 1 | to basin | No | No | No | No | No | No | No | No | No
WCPT | Toilet - Patient, 4m2 | FFE | FIDI-036 | DISPENSER: toilet paper | 1 |  | No | No | No | No | No | No | No | No | No
WCPT | Toilet - Patient, 4m2 | FFE | FIHR-026 | HOOK: coat | 2 |  | No | No | No | No | No | No | No | No | No
WCPT | Toilet - Patient, 4m2 | FFE | FIRT-005 | GRAB RAIL: stainless steel | 1 | 1 behind toilet | No | No | No | No | No | No | No | No | No
WCPT | Toilet - Patient, 4m2 | FFE | FIRT-006 | GRAB RAIL: WC | 1 | 1 to side or wrap-around. | No | No | No | No | No | No | No | No | No
WCPT | Toilet - Patient, 4m2 | FFE | FIRT-008 | GRAB RAIL: WC, hinged | 1 | optional, drop down rail | No | No | No | No | No | No | No | No | No
WCPT | Toilet - Patient, 4m2 | FA | FLSK-010 | SKIRTING: vinyl, floor vinyl coved, 150H, prefinished | 1 | Or tiles for tiled floor. | No | No | No | No | No | No | No | No | No
WCPT | Toilet - Patient, 4m2 | FA | FLVY-007 | FLOOR FINISH: vinyl, seamless, coved, standard slip resistant | 1 | Default = Vinyl; tiles also acceptable | No | No | No | No | No | No | No | No | No
WCPT | Toilet - Patient, 4m2 | FFE | FQCW-016 | BIN: waste, general, 20L | 1 |  | No | No | No | No | No | No | No | No | No
WCPT | Toilet - Patient, 4m2 | FFE | FQCW-037 | BIN: waste, sanitary | 1 | Optional, depends on Waste Management Policy. | No | No | No | No | No | No | No | No | No
WCPT | Toilet - Patient, 4m2 | FFE | HYBA-002 | BASIN: ensuite, with vanity unit | 1 |  | No | No | Yes | No | Yes | Yes | Yes | No | No
WCPT | Toilet - Patient, 4m2 | SE | HYDR-004 | DRAIN: floor waste | 1 |  | No | No | No | No | No | No | Yes | No | No
WCPT | Toilet - Patient, 4m2 | FFE | HYTP-036 | TAPWARE: mixer, basin, lever action | 1 |  | No | No | Yes | No | Yes | No | No | No | No
WCPT | Toilet - Patient, 4m2 | FFE | HYWC-006 | TOILET SUITE: patient | 1 |  | No | No | Yes | No | No | Yes | Yes | No | No
WCPT | Toilet - Patient, 4m2 | SE | ITCL-004 | BUTTON: nurse call, emergency | 1 | + indicator button & light | No | No | No | No | No | No | No | No | No
WCPT | Toilet - Patient, 4m2 | SE | ITCL-006 | BUTTON: nurse call, patient to staff | 1 | + indicator button & light | No | No | No | No | No | No | No | No | No
WCPT | Toilet - Patient, 4m2 | SE | ITCL-008 | BUTTON: nurse call, staff assist | 1 | + indicator button & light | No | No | No | No | No | No | No | No | No
WCPT | Toilet - Patient, 4m2 | FA | WLWA-004 | WALL FINISH: paint, acrylic, washable | 1 |  | No | No | No | No | No | No | No | No | No
WCPT | Toilet - Patient, 4m2 | FA | WLWA-007 | WALL FINISH: splashback | 1 |  | No | No | No | No | No | No | No | No | No