## RDS
Standard Components - Room Data Sheet
Date of issue: 20.03.2017
Generated by dRofus (C) dRofus
AusHFG Room Number | Room name | Prog Area | Hours of Operation | Occupancy | Remarks | Acoustics | Description / Special Requirements
WCST | Toilet - Staff, 3m2 | 3 | 24 Hours | 1 |  | Sound attenuation level high, Acoustic privacy is required. | A toilet and handbasin for staff use; may be Unisex or gender specific. Staff only access may be required.

## Items in room
Standard Components - Items in room
Date of issue: 20.03.2017
Generated by dRofus (C) dRofus
Items | [6 empty] | Service allocations
AusHFG Room Code | Room Name | Item list | Item Number | Name | Gross quantity | Comment | Electrical | Data | Cold Water | Hot Water | Warm Water | Tap | Drainage | Gas | Steam
WCST | Toilet - Staff, 3m2 | FA | CLCN-002 | CORNICE: aluminium, 24mm shadow angle, powdercoat | 1 |  | No | No | No | No | No | No | No | No | No
WCST | Toilet - Staff, 3m2 | FA | CLTI-014 | CEILING: plasterboard, water resistant, drop-in tiles, prefinished, 600 x 1200 | 1 |  | No | No | No | No | No | No | No | No | No
WCST | Toilet - Staff, 3m2 | FA | DWPR-002 | DOOR PROTECTION: kickplate, to 300 AFFL, composite, prefinished | 1 |  | No | No | No | No | No | No | No | No | No
WCST | Toilet - Staff, 3m2 | FA | DWSC-001 | DOOR: 850mm c/o, single leaf, solid core, paint | 1 | privacy latch, emergency release | No | No | No | No | No | No | No | No | No
WCST | Toilet - Staff, 3m2 | SE | ELBO-015 | SWITCH: light, single | 1 |  | No | No | No | No | No | No | No | No | No
WCST | Toilet - Staff, 3m2 | FFE | FIBM-006 | MIRROR: fixed, glass | 1 |  | No | No | No | No | No | No | No | No | No
WCST | Toilet - Staff, 3m2 | FFE | FIDI-025 | DISPENSER: paper/hand towel | 1 | to basin | No | No | No | No | No | No | No | No | No
WCST | Toilet - Staff, 3m2 | FFE | FIDI-030 | DISPENSER: soap | 1 | to basin | No | No | No | No | No | No | No | No | No
WCST | Toilet - Staff, 3m2 | FFE | FIDI-037 | DISPENSER: toilet paper, large | 1 |  | No | No | No | No | No | No | No | No | No
WCST | Toilet - Staff, 3m2 | FFE | FIHR-026 | HOOK: coat | 1 |  | No | No | No | No | No | No | No | No | No
WCST | Toilet - Staff, 3m2 | FFE | FIJO-191 | SHELF: above basin | 1 |  | No | No | No | No | No | No | No | No | No
WCST | Toilet - Staff, 3m2 | FA | FLSK-010 | SKIRTING: vinyl, floor vinyl coved, 150H, prefinished | 1 | Default = Vinyl coved; or tiles for tiled floor | No | No | No | No | No | No | No | No | No
WCST | Toilet - Staff, 3m2 | FA | FLVY-007 | FLOOR FINISH: vinyl, seamless, coved, standard slip resistant | 1 | Default = Vinyl; tiles also acceptable | No | No | No | No | No | No | No | No | No
WCST | Toilet - Staff, 3m2 | FFE | FQCW-016 | BIN: waste, general, 20L | 1 |  | No | No | No | No | No | No | No | No | No
WCST | Toilet - Staff, 3m2 | FFE | FQCW-037 | BIN: waste, sanitary | 1 | Do not include in Male only toilets | No | No | No | No | No | No | No | No | No
WCST | Toilet - Staff, 3m2 | FFE | HYBA-011 | BASIN: handwash, Type C | 1 | Refer to BHWS-C (similar). | No | No | Yes | No | Yes | Yes | Yes | No | No
WCST | Toilet - Staff, 3m2 | SE | HYDR-004 | DRAIN: floor waste | 1 |  | No | No | No | No | No | No | Yes | No | No
WCST | Toilet - Staff, 3m2 | FFE | HYTP-036 | TAPWARE: mixer, basin, lever action | 1 |  | No | No | Yes | No | Yes | No | No | No | No
WCST | Toilet - Staff, 3m2 | FFE | HYWC-008 | TOILET SUITE: standard | 1 |  | No | No | Yes | No | No | Yes | Yes | No | No
WCST | Toilet - Staff, 3m2 | SE | ITSE-038 | READER: access control, general | 1 | If located in a public area | No | No | No | No | No | No | No | No | No
WCST | Toilet - Staff, 3m2 | FA | WLWA-004 | WALL FINISH: paint, acrylic, washable | 1 |  | No | No | No | No | No | No | No | No | No
WCST | Toilet - Staff, 3m2 | FA | WLWA-007 | WALL FINISH: splashback | 1 |  | No | No | No | No | No | No | No | No | No